## Model8
ANÁLISE DE INTEGRAIS E MULTIPOLOS DO SWLS NA TRAJETÓRIA - WAM |  |  | xi [mm] | Field homogeneity profile (z = 0 mm) [T] | Field roll-off (s = 0 mm) [%] | 1st Integral over Trajectory [T.m] | Final deflection (Δx') [μrad] | 2nd Integral over Trajectory [T.m²] | Final transversal displacement (Δxf) [μm] | Normalized residual dynamic normal multipoles
|  |  | -10 | -6.2817 | -0.60642 | -0.0011679 | -116.7093 | -0.00069874 | -69.826 | 2.8121
Dynamic Integrated Multipoles [T/m^(n-1)] |  |  | -9 | -6.2903 | -0.46993 | -0.0010055 | -100.4784 | -0.00060124 | -60.0829 | 2.5739
Order | Normal | Skew | -8 | -6.2976 | -0.3553 | -0.00084508 | -84.4494 | -0.00050511 | -50.4764 | 2.3102
0 | -0.00048567 | 1.7755e-13 | -7 | -6.3036 | -0.25933 | -0.00069502 | -69.4546 | -0.00041535 | -41.5063 | 2.121
1 | -0.24617 | -1.1545e-09 | -6 | -6.3086 | -0.18034 | -0.00055817 | -55.778 | -0.00033361 | -33.3377 | 1.8125
2 | -32.1539 | -7.8333e-07 | -5 | -6.3126 | -0.11781 | -0.00043743 | -43.7127 | -0.00026148 | -26.1304 | 1.5753
3 | 51605.3968 | 0.00017247 | -4 | -6.3155 | -0.071194 | -0.00033534 | -33.5108 | -0.00020047 | -20.0331 | 1.4185
4 | 6334830.6504 | 0.1258 | -3 | -6.3176 | -0.038474 | -0.00025339 | -25.3214 | -0.00015144 | -15.1331 | 1.1312
5 | -3146941506.0474 | -9.6426 | -2 | -6.319 | -0.016862 | -0.00019148 | -19.1348 | -0.0001143 | -11.4218 | 0.75382
6 | -383553321724.232 | -7586.9862 | -1 | -6.3198 | -0.0043607 | -0.00015013 | -15.0028 | -8.9501e-05 | -8.9439 | 0.64704
7 | 9.5909e+13 | 264464.9297 | 0 | -6.32 | 0 | -0.00013282 | -13.2728 | -7.9251e-05 | -7.9196 | 1
8 | 11216014945166100 | 222502529.7669 | 1 | -6.3198 | -0.0032306 | -0.00014133 | -14.1233 | -8.4526e-05 | -8.4468 | 1.4608
9 | -1.5207e+18 | -3812675376.1195 | 2 | -6.3191 | -0.014128 | -0.00017178 | -17.1659 | -0.00010292 | -10.2845 | 1.4484
10 | -1.7093e+20 | -3.3954e+12 | 3 | -6.3179 | -0.033764 | -0.00022006 | -21.9911 | -0.00013194 | -13.1845 | 0.83462
11 | 1.1965e+22 | 27694880196507 | 4 | -6.3159 | -0.064676 | -0.00028564 | -28.544 | -0.00017127 | -17.1151 | 0.11689
12 | 1.3017e+24 | 25861808008424900 | 5 | -6.313 | -0.11102 | -0.00036659 | -36.6334 | -0.00021979 | -21.9639 | -0.26861
13 | -3.6818e+25 | -79812968676101200 | 6 | -6.3089 | -0.17557 | -0.00045995 | -45.9629 | -0.00027578 | -27.559 | -0.58654
14 | -3.9028e+27 | -7.751e+19 | 7 | -6.3038 | -0.25742 | -0.00056444 | -56.405 | -0.00033858 | -33.8348 | -1.1668
|  |  | 8 | -6.2976 | -0.35545 | -0.00067809 | -67.7627 | -0.00040697 | -40.6687 | -1.4131
Nominal Field Multipoles (z = 0 mm) [T/m^n] |  |  | 9 | -6.2903 | -0.47095 | -0.0007949 | -79.4356 | -0.00047717 | -47.684 | -1.7672
Order | Normal | Skew | 10 | -6.2816 | -0.60742 | -0.0010479 | -104.7178 | -0.00062897 | -62.8541 | -2.0256
0 | -6.32 | 8.9544e-16
1 | -0.030484 | 3.7582e-13
2 | 242.8984 | -2.6172e-10
3 | -3796.603 | -6.3725e-08
4 | 286897.75 | 1.6119e-05
5 | 201524030 | 0.0038719
6 | 130988270000 | -0.28269
7 | -3122498700000 | -105.7461
8 | -3745748100000000 | -2445.8416
9 | 13888774000000000 | 1402496
10 | 4.8062e+19 | 126741270
11 | 6.5728e+19 | -8750622700
12 | -3.0023e+23 | -1324756700000
13 | -5.2581e+23 | 20256620000000
14 | 7.44e+26 | 4477636900000000

## turns
ANÁLISE DE INTEGRAIS E MULTIPOLOS DO SWLS NA TRAJETÓRIA - WAM |  |  | xi [mm] | Field homogeneity profile (z = 0 mm) [T] | Field roll-off (s = 0 mm) [%] | 1st Integral over Trajectory [T.m] | Final deflection (Δx') [μrad] | 2nd Integral over Trajectory [T.m²] | Final transversal displacement (Δxf) [μm] | Normalized residual dynamic normal multipoles
|  |  | -10 | -6.2773 | -0.59731 | 0.00091753 | 91.6895 | 0.00054982 | 54.944 | 0.58526
Dynamic Integrated Multipoles [T/m^(n-1)] |  |  | -9 | -6.2859 | -0.46094 | 0.0011063 | 110.5552 | 0.0006632 | 66.2741 | 0.65405
Order | Normal | Skew | -8 | -6.2931 | -0.34665 | 0.0012922 | 129.135 | 0.00077491 | 77.4379 | 0.73468
0 | 0.0016194 | 2.6369e-18 | -7 | -6.2991 | -0.25127 | 0.0014655 | 146.4487 | 0.00087903 | 87.8426 | 0.77871
1 | -0.32294 | 1.6727e-15 | -6 | -6.3041 | -0.1729 | 0.0016206 | 161.9529 | 0.00097236 | 97.1694 | 0.88829
2 | 13.5181 | -1.5816e-12 | -5 | -6.3079 | -0.1114 | 0.0017558 | 175.4589 | 0.0010537 | 105.2991 | 0.94142
3 | 61856.725 | -1.7786e-10 | -4 | -6.3108 | -0.066848 | 0.0018703 | 186.9054 | 0.0011227 | 112.1917 | 0.98117
4 | 837601.3397 | 2.0805e-07 | -3 | -6.3127 | -0.036575 | 0.0019648 | 196.341 | 0.0011796 | 117.8772 | 1.0887
5 | -3777494568.2433 | 1.0232e-05 | -2 | -6.3139 | -0.01629 | 0.0020356 | 203.4146 | 0.0012222 | 122.1358 | 1.1982
6 | -81516856681.8731 | -0.012008 | -1 | -6.3147 | -0.0044407 | 0.0020786 | 207.7206 | 0.0012481 | 124.7191 | 1.1723
7 | 115204693240160 | -0.30624 | 0 | -6.315 | 0 | 0.0020943 | 209.284 | 0.0012574 | 125.6489 | 1
8 | 2717827849623010 | 348.0363 | 1 | -6.3148 | -0.002792 | 0.0020835 | 208.2034 | 0.0012509 | 125.0048 | 0.84533
9 | -1.827e+18 | 4856.1964 | 2 | -6.3142 | -0.012169 | 0.0020513 | 204.9929 | 0.0012319 | 123.1012 | 0.87949
10 | -4.4006e+19 | -5296353.1369 | 3 | -6.313 | -0.030855 | 0.0019996 | 199.8188 | 0.001201 | 120.0176 | 1.091
11 | 1.4374e+22 | -38492691.9999 | 4 | -6.3109 | -0.063902 | 0.0019263 | 192.5017 | 0.0011571 | 115.633 | 1.3082
12 | 3.4666e+23 | 40341060572.216 | 5 | -6.3078 | -0.11327 | 0.0018365 | 183.525 | 0.0011033 | 110.2514 | 1.4264
13 | -4.4222e+25 | 119572361567.255 | 6 | -6.3037 | -0.17872 | 0.001728 | 172.6818 | 0.0010382 | 103.7514 | 1.537
14 | -1.0613e+27 | -121005387302574 | 7 | -6.2987 | -0.25802 | 0.0016034 | 160.2339 | 0.00096354 | 96.2879 | 1.7134
|  |  | 8 | -6.2927 | -0.35223 | 0.0014675 | 146.6497 | 0.00088203 | 88.1422 | 1.7928
Nominal Field Multipoles (z = 0 mm) [T/m^n] |  |  | 9 | -6.2857 | -0.46434 | 0.0013268 | 132.5893 | 0.00079772 | 79.7172 | 1.8992
Order | Normal | Skew | 10 | -6.2772 | -0.59872 | 0.0010571 | 105.6363 | 0.00063592 | 63.5477 | 1.9747
0 | -6.315 | 2.0086e-07
1 | -0.068295 | -0.00024512
2 | 207.0791 | -0.26145
3 | -1501.2776 | 56.3308
4 | 2554150.8 | 47168.261
5 | 502979520 | -2489471
6 | 77710270000 | -2723602600
7 | -18885805000000 | 37215089000
8 | -3464752300000000 | 72685332000000
9 | 2.999e+17 | -80219480000000
10 | 5.3809e+19 | -9.9449e+17
11 | -2.2294e+21 | -2.3632e+18
12 | -3.8288e+23 | 6.787e+21
13 | 6.3829e+24 | 1.3957e+22
14 | 1.0505e+27 | -1.8328e+25

## gap6.8mm
ANÁLISE DE INTEGRAIS E MULTIPOLOS DO SWLS NA TRAJETÓRIA - WAM |  |  | xi [mm] | Field homogeneity profile (z = 0 mm) [T] | Field roll-off (s = 0 mm) [%] | 1st Integral over Trajectory [T.m] | Final deflection (Δx') [μrad] | 2nd Integral over Trajectory [T.m²] | Final transversal displacement (Δxf) [μm] | Normalized residual dynamic normal multipoles
|  |  | -10 | -6.3321 | -0.58086 | -0.0015718 | -157.0683 | -0.00094434 | -94.3693 | 2.0451
Dynamic Integrated Multipoles [T/m^(n-1)] |  |  | -9 | -6.3404 | -0.45045 | -0.0013955 | -139.4557 | -0.00083841 | -83.7836 | 1.9058
Order | Normal | Skew | -8 | -6.3474 | -0.34111 | -0.0012205 | -121.9668 | -0.00073339 | -73.2887 | 1.751
0 | -0.00086813 | 1.7757e-18 | -7 | -6.3532 | -0.24941 | -0.0010577 | -105.6994 | -0.00063586 | -63.5425 | 1.6419
1 | -0.25787 | 1.9581e-15 | -6 | -6.358 | -0.17408 | -0.0009128 | -91.217 | -0.00054919 | -54.8807 | 1.4582
2 | -27.6207 | -8.1826e-13 | -5 | -6.3618 | -0.11489 | -0.00078978 | -78.9231 | -0.00047566 | -47.5331 | 1.3226
3 | 54156.2456 | -3.0916e-10 | -4 | -6.3645 | -0.071654 | -0.00068841 | -68.7935 | -0.00041507 | -41.4787 | 1.231
4 | 5873046.8967 | 8.541e-08 | -3 | -6.3665 | -0.040247 | -0.00060309 | -60.2674 | -0.00036397 | -36.3723 | 1.0586
5 | -3310161753.3341 | 2.0507e-05 | -2 | -6.368 | -0.018037 | -0.00053326 | -53.2891 | -0.00032202 | -32.1801 | 0.83962
6 | -360993079830.013 | -0.0042783 | -1 | -6.3688 | -0.0046137 | -0.00048566 | -48.5323 | -0.00029346 | -29.326 | 0.7871
7 | 100881105161362 | -0.64088 | 0 | -6.3691 | 0 | -0.00046493 | -46.4614 | -0.00028122 | -28.1026 | 1
8 | 10614494617130700 | 114.3711 | 1 | -6.3688 | -0.0046905 | -0.0004738 | -47.3475 | -0.00028675 | -28.655 | 1.2638
9 | -1.5984e+18 | 10175.329 | 2 | -6.368 | -0.017909 | -0.00050844 | -50.8089 | -0.00030757 | -30.7355 | 1.2458
10 | -1.6212e+20 | -1665738.155 | 3 | -6.3665 | -0.040641 | -0.00056394 | -56.3555 | -0.00034088 | -34.0645 | 0.88452
11 | 1.2566e+22 | -79411986.2066 | 4 | -6.3643 | -0.075063 | -0.00063867 | -63.8228 | -0.00038577 | -38.5503 | 0.47337
12 | 1.2356e+24 | 12406056259.2813 | 5 | -6.3613 | -0.12243 | -0.00072759 | -72.7092 | -0.00043911 | -43.8811 | 0.25862
13 | -3.8641e+25 | 241540905762.516 | 6 | -6.3574 | -0.18457 | -0.00083289 | -83.2315 | -0.00050225 | -50.1908 | 0.082163
14 | -3.7054e+27 | -3.6831e+13 | 7 | -6.3525 | -0.26124 | -0.0009533 | -95.2648 | -0.00057448 | -57.4081 | -0.24687
|  |  | 8 | -6.3466 | -0.35373 | -0.0010857 | -108.4926 | -0.00065386 | -65.3411 | -0.39158
Nominal Field Multipoles (z = 0 mm) [T/m^n] |  |  | 9 | -6.3396 | -0.4637 | -0.0012233 | -122.2421 | -0.00073627 | -73.5763 | -0.59651
Order | Normal | Skew | 10 | -6.3313 | -0.59377 | -0.001487 | -148.6009 | -0.00089444 | -89.3828 | -0.74402
0 | -6.3691 | 9.2978e-18
1 | -0.0091494 | 2.5386e-14
2 | 284.212 | -9.7875e-12
3 | 570.3634 | -8.9373e-09
4 | -717825.25 | 1.5993e-06
5 | 232083290 | 0.0008742
6 | 102747070000 | -0.093086
7 | -10175328000000 | -35.7649
8 | -2421022100000000 | 2443.9224
9 | 1.7399e+17 | 696545.28
10 | 2.7943e+19 | -30985280
11 | -1.3541e+21 | -6404744200
12 | -1.6177e+23 | 179459680000
13 | 3.9899e+24 | 22346620000000
14 | 3.7846e+26 | -357841580000000

## gap7.2mm
ANÁLISE DE INTEGRAIS E MULTIPOLOS DO SWLS NA TRAJETÓRIA - WAM |  |  | xi [mm] | Field homogeneity profile (z = 0 mm) [T] | Field roll-off (s = 0 mm) [%] | 1st Integral over Trajectory [T.m] | Final deflection (Δx') [μrad] | 2nd Integral over Trajectory [T.m²] | Final transversal displacement (Δxf) [μm] | Normalized residual dynamic normal multipoles
|  |  | -10 | -6.2354 | -0.62019 | -0.00081201 | -81.1448 | -0.00049615 | -49.5808 | 7.9584
Dynamic Integrated Multipoles [T/m^(n-1)] |  |  | -9 | -6.2441 | -0.4813 | -0.00065295 | -65.2502 | -0.00039998 | -39.9706 | 7.0562
Order | Normal | Skew | -8 | -6.2514 | -0.36483 | -0.00049322 | -49.288 | -0.00030363 | -30.3419 | 6.0616
0 | -0.00013062 | 1.6522e-18 | -7 | -6.2576 | -0.26727 | -0.0003439 | -34.3666 | -0.00021357 | -21.3428 | 5.3343
1 | -0.24355 | 1.7301e-15 | -6 | -6.2626 | -0.18757 | -0.00020827 | -20.8129 | -0.0001318 | -13.1712 | 4.184
2 | -35.7802 | -8.3357e-13 | -5 | -6.2665 | -0.12484 | -8.9685e-05 | -8.9623 | -6.0358e-05 | -6.0316 | 3.2736
3 | 51245.7023 | -2.2282e-10 | -4 | -6.2694 | -0.078054 | 1.0744e-05 | 1.0736 | 1.5093e-07 | 0.015083 | 2.6718
4 | 6724433.4822 | 9.9231e-08 | -3 | -6.2716 | -0.043674 | 9.5422e-05 | 9.5356 | 5.1312e-05 | 5.1276 | 1.6036
5 | -3126829800.2267 | 1.3397e-05 | -2 | -6.2731 | -0.019162 | 0.00016313 | 16.3018 | 9.2445e-05 | 9.2381 | 0.17979
6 | -405003664159.06 | -0.0055174 | -1 | -6.2741 | -0.0044609 | 0.00020873 | 20.8586 | 0.0001203 | 12.0213 | -0.26999
7 | 9.5293e+13 | -0.40534 | 0 | -6.2743 | 0 | 0.00022808 | 22.7926 | 0.00013221 | 13.2124 | 1
8 | 11822344759407900 | 157.0804 | 1 | -6.274 | -0.0058559 | 0.00021878 | 21.8633 | 0.00012691 | 12.6821 | 2.7209
9 | -1.5103e+18 | 6445.1236 | 2 | -6.273 | -0.021271 | 0.00018637 | 18.6245 | 0.00010792 | 10.7843 | 2.7175
10 | -1.7997e+20 | -2362908.9495 | 3 | -6.2714 | -0.046455 | 0.00013631 | 13.6221 | 7.8392e-05 | 7.8338 | 0.47208
11 | 1.1878e+22 | -51204778.1501 | 4 | -6.2691 | -0.083542 | 6.9963e-05 | 6.9915 | 3.8983e-05 | 3.8956 | -2.1727
12 | 1.3693e+24 | 17831043814.6999 | 5 | -6.266 | -0.13341 | -8.5652e-06 | -0.85593 | -7.677e-06 | -0.76717 | -3.5694
13 | -3.6535e+25 | 159596284738.003 | 6 | -6.2619 | -0.19811 | -0.00010151 | -10.1438 | -6.2882e-05 | -6.2839 | -4.7111
14 | -4.1024e+27 | -5.305e+13 | 7 | -6.2569 | -0.27857 | -0.00020504 | -20.4896 | -0.00012438 | -12.4295 | -6.8706
|  |  | 8 | -6.2507 | -0.37632 | -0.00031464 | -31.4422 | -0.00018954 | -18.9409 | -7.8076
Nominal Field Multipoles (z = 0 mm) [T/m^n] |  |  | 9 | -6.2434 | -0.49311 | -0.0004269 | -42.6602 | -0.00025618 | -25.6008 | -9.135
Order | Normal | Skew | 10 | -6.2347 | -0.63158 | -0.00067878 | -67.8315 | -0.00040649 | -40.6207 | -10.0894
0 | -6.2743 | -3.1608e-17
1 | 0.031361 | -1.8204e-14
2 | 316.3304 | 3.7486e-11
3 | -1059.2289 | 6.1641e-09
4 | -1152882.5 | -7.026e-06
5 | 217640790 | -0.00057109
6 | 97286930000 | 0.48108
7 | -8663136900000 | 21.7123
8 | -2056190600000000 | -15380.271
9 | 1.4623e+17 | -385926.91
10 | 2.2405e+19 | 248990210
11 | -1.1412e+21 | 3214698500
12 | -1.253e+23 | -1978511500000
13 | 3.386e+24 | -10146969000000
14 | 2.8727e+26 | 6120987600000000

## gapside19.8mm
ANÁLISE DE INTEGRAIS E MULTIPOLOS DO SWLS NA TRAJETÓRIA - WAM |  |  | xi [mm] | Field homogeneity profile (z = 0 mm) [T] | Field roll-off (s = 0 mm) [%] | 1st Integral over Trajectory [T.m] | Final deflection (Δx') [μrad] | 2nd Integral over Trajectory [T.m²] | Final transversal displacement (Δxf) [μm] | Normalized residual dynamic normal multipoles
|  |  | -10 | -6.2841 | -0.59761 | -0.00074395 | -74.3437 | -0.00045561 | -45.53 | 19.3309
Dynamic Integrated Multipoles [T/m^(n-1)] |  |  | -9 | -6.2926 | -0.46359 | -0.00057077 | -57.0379 | -0.00035093 | -35.069 | 16.8612
Order | Normal | Skew | -8 | -6.2997 | -0.35118 | -0.00039993 | -39.9653 | -0.00024792 | -24.7745 | 14.1083
0 | -4.8374e-05 | -1.0316e-18 | -7 | -6.3056 | -0.25712 | -0.0002421 | -24.1936 | -0.00015283 | -15.2728 | 12.192
1 | -0.25974 | 3.729e-15 | -6 | -6.3105 | -0.17987 | -0.0001005 | -10.0428 | -6.7515e-05 | -6.7468 | 8.8975
2 | -25.2886 | -8.8659e-13 | -5 | -6.3143 | -0.11924 | 2.3218e-05 | 2.3202 | 7.0292e-06 | 0.70244 | 6.5221
3 | 53942.8709 | -4.5611e-10 | -4 | -6.3172 | -0.074349 | 0.00012911 | 12.9018 | 7.0817e-05 | 7.0769 | 4.9057
4 | 5499903.4331 | 9.9116e-08 | -3 | -6.3193 | -0.041515 | 0.00021963 | 21.9476 | 0.00012551 | 12.5419 | 1.8032
5 | -3296631870.4304 | 2.927e-05 | -2 | -6.3207 | -0.018191 | 0.00029089 | 29.0689 | 0.00016883 | 16.8717 | -2.0784
6 | -338739853857.526 | -0.0052325 | -1 | -6.3216 | -0.0042695 | 0.00033731 | 33.7079 | 0.00019723 | 19.7095 | -2.9045
7 | 100564273678041 | -0.92345 | 0 | -6.3219 | 0 | 0.00035707 | 35.6824 | 0.00020937 | 20.9222 | 1
8 | 9976963452103250 | 142.6916 | 1 | -6.3215 | -0.0057911 | 0.0003492 | 34.8964 | 0.00020489 | 20.4745 | 5.7363
9 | -1.5948e+18 | 14964.0263 | 2 | -6.3206 | -0.020638 | 0.00031768 | 31.7463 | 0.00018649 | 18.6357 | 5.4193
10 | -1.5261e+20 | -2080722.7289 | 3 | -6.319 | -0.045441 | 0.00026596 | 26.578 | 0.00015606 | 15.5948 | -0.96099
11 | 1.2546e+22 | -119388808.3141 | 4 | -6.3167 | -0.081504 | 0.00019653 | 19.6393 | 0.00011483 | 11.4751 | -8.2106
12 | 1.1645e+24 | 15376497922.1642 | 5 | -6.3137 | -0.13019 | 0.00011444 | 11.4362 | 6.601e-05 | 6.5965 | -12.0604
13 | -3.8595e+25 | 370722291563.391 | 6 | -6.3097 | -0.19347 | 1.6593e-05 | 1.6581 | 7.7813e-06 | 0.7776 | -15.3347
14 | -3.4951e+27 | -4.5134e+13 | 7 | -6.3047 | -0.27186 | -9.4591e-05 | -9.4526 | -5.8424e-05 | -5.8383 | -21.2962
|  |  | 8 | -6.2987 | -0.36711 | -0.00021517 | -21.5019 | -0.00013022 | -13.013 | -23.9221
Nominal Field Multipoles (z = 0 mm) [T/m^n] |  |  | 9 | -6.2915 | -0.48086 | -0.00034047 | -34.0233 | -0.00020467 | -20.453 | -27.5528
Order | Normal | Skew | 10 | -6.283 | -0.61556 | -0.00059879 | -59.838 | -0.00035882 | -35.8573 | -30.1624
0 | -6.3219 | 1.1943e-17
1 | 0.034512 | 5.9374e-15
2 | 306.362 | -1.5126e-11
3 | 90.827 | -2.1296e-09
4 | -1045849.5 | 3.0353e-06
5 | 179929060 | 0.00020891
6 | 93359186000 | -0.22358
7 | -8074402600000 | -8.3401
8 | -1954417100000000 | 7731.4666
9 | 1.4202e+17 | 153268.85
10 | 2.0799e+19 | -135868080
11 | -1.1301e+21 | -1293173600
12 | -1.1263e+23 | 1170876900000
13 | 3.3881e+24 | 4021257500000
14 | 2.488e+26 | -3910261700000000

## gapside20.2mm
ANÁLISE DE INTEGRAIS E MULTIPOLOS DO SWLS NA TRAJETÓRIA - WAM |  |  | xi [mm] | Field homogeneity profile (z = 0 mm) [T] | Field roll-off (s = 0 mm) [%] | 1st Integral over Trajectory [T.m] | Final deflection (Δx') [μrad] | 2nd Integral over Trajectory [T.m²] | Final transversal displacement (Δxf) [μm] | Normalized residual dynamic normal multipoles
|  |  | -10 | -6.2832 | -0.59773 | -0.0016335 | -163.2328 | -0.00098128 | -98.0605 | 1.9633
Dynamic Integrated Multipoles [T/m^(n-1)] |  |  | -9 | -6.2917 | -0.46371 | -0.0014675 | -146.65 | -0.00088149 | -88.0877 | 1.8373
Order | Normal | Skew | -8 | -6.2988 | -0.3513 | -0.0013018 | -130.0865 | -0.00078201 | -78.1468 | 1.6981
0 | -0.00094164 | 1.4628e-18 | -7 | -6.3047 | -0.25723 | -0.0011473 | -114.6462 | -0.00068943 | -68.8959 | 1.5974
1 | -0.24866 | 6.1598e-16 | -6 | -6.3096 | -0.17996 | -0.0010086 | -100.787 | -0.00060649 | -60.6073 | 1.4351
2 | -33.488 | -4.2441e-13 | -5 | -6.3134 | -0.11932 | -0.00088892 | -88.8308 | -0.000535 | -53.463 | 1.3092
3 | 52327.7205 | -1.0689e-10 | -4 | -6.3163 | -0.074403 | -0.000788 | -78.7461 | -0.0004747 | -47.4373 | 1.2257
4 | 6516893.651 | 5.1059e-08 | -3 | -6.3184 | -0.041554 | -0.00070243 | -70.1942 | -0.00042349 | -42.3196 | 1.0746
5 | -3197382562.1865 | 7.4903e-06 | -2 | -6.3198 | -0.018213 | -0.00063561 | -63.5172 | -0.0003834 | -38.3131 | 0.87564
6 | -395285609376.667 | -0.00275 | -1 | -6.3207 | -0.0042743 | -0.00059208 | -59.1676 | -0.00035724 | -35.6997 | 0.81726
7 | 9.7498e+13 | -0.25001 | 0 | -6.321 | 0 | -0.00057372 | -57.3323 | -0.00034637 | -34.6131 | 1
8 | 11574419104540500 | 75.447 | 1 | -6.3206 | -0.0057502 | -0.0005824 | -58.1994 | -0.0003518 | -35.1559 | 1.2408
9 | -1.5457e+18 | 4204.778 | 2 | -6.3197 | -0.020561 | -0.00061424 | -61.3817 | -0.00037101 | -37.0755 | 1.2352
10 | -1.765e+20 | -1100854.3342 | 3 | -6.3181 | -0.045335 | -0.00066579 | -66.5332 | -0.00040197 | -40.1694 | 0.91575
11 | 1.2157e+22 | -34413983.3154 | 4 | -6.3158 | -0.081368 | -0.00073508 | -73.4578 | -0.0004436 | -44.3295 | 0.54411
12 | 1.3443e+24 | 8122289418.9255 | 5 | -6.3128 | -0.13002 | -0.00081684 | -81.628 | -0.00049266 | -49.2316 | 0.34934
13 | -3.7395e+25 | 108841630729.384 | 6 | -6.3088 | -0.19327 | -0.00091409 | -91.3463 | -0.00055099 | -55.0612 | 0.18952
14 | -4.0302e+27 | -2.3781e+13 | 7 | -6.3038 | -0.27162 | -0.0010255 | -102.4829 | -0.00061785 | -61.742 | -0.11258
|  |  | 8 | -6.2978 | -0.36684 | -0.0011478 | -114.6993 | -0.00069115 | -69.0672 | -0.242
Nominal Field Multipoles (z = 0 mm) [T/m^n] |  |  | 9 | -6.2906 | -0.48056 | -0.0012747 | -127.3857 | -0.00076718 | -76.6654 | -0.42507
Order | Normal | Skew | 10 | -6.2821 | -0.61522 | -0.0015328 | -153.1787 | -0.00092195 | -92.1315 | -0.55728
0 | -6.321 | 1.1942e-17
1 | 0.032877 | 5.9365e-15
2 | 306.0473 | -1.5124e-11
3 | 115.0353 | -2.1292e-09
4 | -1025522.3 | 3.0349e-06
5 | 177934070 | 0.00020888
6 | 92444680000 | -0.22354
7 | -8006720200000 | -8.3388
8 | -1932303600000000 | 7730.3512
9 | 1.4091e+17 | 153245.46
10 | 2.0507e+19 | -135848500
11 | -1.1213e+21 | -1292975000
12 | -1.1065e+23 | 1170708400000
13 | 3.3607e+24 | 4020634200000
14 | 2.4346e+26 | -3909699600000000

## w0+0.2mm
ANÁLISE DE INTEGRAIS E MULTIPOLOS DO SWLS NA TRAJETÓRIA - WAM |  |  | xi [mm] | Field homogeneity profile (z = 0 mm) [T] | Field roll-off (s = 0 mm) [%] | 1st Integral over Trajectory [T.m] | Final deflection (Δx') [μrad] | 2nd Integral over Trajectory [T.m²] | Final transversal displacement (Δxf) [μm] | Normalized residual dynamic normal multipoles
|  |  | -10 | -6.2827 | -0.607 | -0.001847 | -184.5742 | -0.0011093 | -110.858 | 1.764
Dynamic Integrated Multipoles [T/m^(n-1)] |  |  | -9 | -6.2912 | -0.47227 | -0.0016806 | -167.9459 | -0.0010097 | -100.8991 | 1.6634
Order | Normal | Skew | -8 | -6.2983 | -0.35995 | -0.0015152 | -151.4205 | -0.00091085 | -91.0222 | 1.552
0 | -0.001156 | 1.8648e-18 | -7 | -6.3042 | -0.26593 | -0.0013641 | -136.311 | -0.0008203 | -81.9737 | 1.4723
1 | -0.24875 | -5.4484e-16 | -6 | -6.3092 | -0.18701 | -0.0012317 | -123.0872 | -0.00074097 | -74.0456 | 1.3417
2 | -31.9886 | 1.346e-13 | -5 | -6.3133 | -0.12304 | -0.0011174 | -111.6647 | -0.00067239 | -67.1924 | 1.2417
3 | 52132.0399 | 1.8442e-11 | -4 | -6.3164 | -0.073903 | -0.0010197 | -101.9014 | -0.00061384 | -61.3417 | 1.1757
4 | 6315852.7107 | -1.5593e-08 | -3 | -6.3186 | -0.038383 | -0.00093684 | -93.6197 | -0.00056427 | -56.388 | 1.0541
5 | -3192112071.7412 | 5.7414e-08 | -2 | -6.3201 | -0.015521 | -0.00087253 | -87.1929 | -0.00052574 | -52.5376 | 0.89439
6 | -384654119710.227 | 0.00093574 | -1 | -6.3209 | -0.0029925 | -0.00083129 | -83.072 | -0.00050096 | -50.0615 | 0.84977
7 | 97464875825889 | -0.03907 | 0 | -6.3211 | 0 | -0.00081575 | -81.5189 | -0.00049179 | -49.1456 | 1
8 | 11289945076390600 | -30.2384 | 1 | -6.3207 | -0.0059708 | -0.00082775 | -82.7175 | -0.00049911 | -49.8766 | 1.1953
9 | -1.5464e+18 | 1185.8945 | 2 | -6.3197 | -0.021017 | -0.00086291 | -86.2311 | -0.0005201 | -51.9739 | 1.19
10 | -1.7243e+20 | 520898.3059 | 3 | -6.3182 | -0.045272 | -0.00091994 | -91.9303 | -0.00055421 | -55.3825 | 0.93228
11 | 1.217e+22 | -13293902.1853 | 4 | -6.316 | -0.079969 | -0.00099568 | -99.4994 | -0.00059973 | -59.9313 | 0.63468
12 | 1.3147e+24 | -4442356275.611 | 5 | -6.3129 | -0.12878 | -0.001085 | -108.4265 | -0.00065345 | -65.2995 | 0.48044
13 | -3.7446e+25 | 51260625507.2561 | 6 | -6.3089 | -0.19296 | -0.0011868 | -118.6005 | -0.00071457 | -71.4079 | 0.35253
14 | -3.9445e+27 | 1.4647e+13 | 7 | -6.3038 | -0.27323 | -0.0013002 | -129.9298 | -0.00078247 | -78.193 | 0.10848
|  |  | 8 | -6.2976 | -0.37033 | -0.001422 | -142.1001 | -0.00085539 | -85.4803 | 0.004853
Nominal Field Multipoles (z = 0 mm) [T/m^n] |  |  | 9 | -6.2903 | -0.48577 | -0.0015511 | -155.0017 | -0.00093272 | -93.2079 | -0.14266
Order | Normal | Skew | 10 | -6.2817 | -0.6228 | -0.0018118 | -181.0533 | -0.001089 | -108.8276 | -0.24829
0 | -6.3211 | 1.5047e-16
1 | 0.10621 | -1.5317e-13
2 | 285.9452 | -2.239e-11
3 | -5259.2029 | 2.4805e-08
4 | 245689.25 | 1.8816e-06
5 | 120882620 | -0.0013771
6 | 90092323000 | -0.099697
7 | -977900360000 | 35.7479
8 | -2708375200000000 | 2817.626
9 | 411775620000000 | -482799.57
10 | 3.6646e+19 | -40724029
11 | 3.0646e+19 | 3308010800
12 | -2.3974e+23 | 285639530000
13 | -1.0891e+23 | -9105964200000
14 | 6.1842e+26 | -771742830000000

## w0-0.2mm
ANÁLISE DE INTEGRAIS E MULTIPOLOS DO SWLS NA TRAJETÓRIA - WAM |  |  | xi [mm] | Field homogeneity profile (z = 0 mm) [T] | Field roll-off (s = 0 mm) [%] | 1st Integral over Trajectory [T.m] | Final deflection (Δx') [μrad] | 2nd Integral over Trajectory [T.m²] | Final transversal displacement (Δxf) [μm] | Normalized residual dynamic normal multipoles
|  |  | -10 | -6.2831 | -0.61825 | -0.00049214 | -49.1799 | -0.00029652 | -29.6318 | -3.5988
Dynamic Integrated Multipoles [T/m^(n-1)] |  |  | -9 | -6.2917 | -0.48263 | -0.00033088 | -33.0657 | -0.00019963 | -19.9491 | -2.9842
Order | Normal | Skew | -8 | -6.2988 | -0.36939 | -0.00016987 | -16.9749 | -0.00010312 | -10.3045 | -2.3002
0 | 0.00018823 | 1.951e-18 | -7 | -6.3048 | -0.27506 | -2.0622e-05 | -2.0608 | -1.3828e-05 | -1.3819 | -1.8198
1 | -0.25288 | -9.5363e-17 | -6 | -6.3098 | -0.19669 | 0.00011222 | 11.2142 | 6.564e-05 | 6.5594 | -1.0078
2 | -28.4233 | -3.5058e-13 | -5 | -6.3137 | -0.13407 | 0.00023048 | 23.0323 | 0.0001365 | 13.6403 | -0.40777
3 | 52302.8887 | 3.6854e-12 | -4 | -6.3168 | -0.084442 | 0.00033347 | 33.3236 | 0.00019823 | 19.8093 | -0.0063595
4 | 5803597.0149 | 5.2501e-08 | -3 | -6.3192 | -0.047097 | 0.00041938 | 41.9087 | 0.00024968 | 24.9511 | 0.75411
5 | -3195730153.1064 | -1.525e-06 | -2 | -6.3209 | -0.021102 | 0.00048525 | 48.4915 | 0.00028909 | 28.8895 | 1.7272
6 | -354017388403.166 | -0.0033397 | -1 | -6.3219 | -0.0049907 | 0.00052691 | 52.6543 | 0.00031396 | 31.3743 | 1.96
7 | 9.7532e+13 | 0.082434 | 0 | -6.3222 | 0 | 0.00054259 | 54.2215 | 0.00032323 | 32.301 | 1
8 | 10393218465091100 | 104.8401 | 1 | -6.3219 | -0.0044137 | 0.00053343 | 53.3066 | 0.00031764 | 31.7424 | -0.20402
9 | -1.5475e+18 | -1789.9805 | 2 | -6.3211 | -0.017152 | 0.00050335 | 50.3006 | 0.00029961 | 29.9407 | -0.16273
10 | -1.5877e+20 | -1701505.3783 | 3 | -6.3197 | -0.038953 | 0.00045456 | 45.4244 | 0.00027035 | 27.0168 | 1.4121
11 | 1.218e+22 | 17215852.4964 | 4 | -6.3177 | -0.071623 | 0.00038725 | 38.6983 | 0.00022992 | 22.9759 | 3.227
12 | 1.2108e+24 | 13642889289.0659 | 5 | -6.3147 | -0.11808 | 0.00030585 | 30.5643 | 0.00018106 | 18.0932 | 4.1923
13 | -3.7485e+25 | -60837869715.7983 | 6 | -6.3106 | -0.1825 | 0.00020866 | 20.8519 | 0.00012279 | 12.2703 | 5.0124
14 | -3.6336e+27 | -42628666341767 | 7 | -6.3055 | -0.26401 | 9.8282e-05 | 9.8214 | 5.6641e-05 | 5.6602 | 6.5159
|  |  | 8 | -6.2993 | -0.36215 | -2.1664e-05 | -2.1649 | -1.5266e-05 | -1.5256 | 7.1619
Nominal Field Multipoles (z = 0 mm) [T/m^n] |  |  | 9 | -6.2919 | -0.47897 | -0.00014626 | -14.6159 | -8.9924e-05 | -8.9862 | 8.0661
Order | Normal | Skew | 10 | -6.2831 | -0.61796 | -0.00040257 | -40.2288 | -0.00024357 | -24.3404 | 8.713
0 | -6.3222 | -1.5221e-17
1 | -0.022429 | -3.5846e-15
2 | 307.9824 | 1.5176e-11
3 | -11072.227 | 2.5412e-09
4 | -1576244.8 | -2.2683e-06
5 | 516262100 | -0.00035024
6 | 146360040000 | 0.11529
7 | -9714871100000 | 17.2251
8 | -3541368000000000 | -2486.0626
9 | 91227981000000000 | -367080.94
10 | 4.2809e+19 | 23572834
11 | -4.1205e+20 | 3519592900
12 | -2.5916e+23 | -76499229000
13 | 6.7846e+23 | -12469183000000
14 | 6.2895e+26 | -48060080000000

## h0+0.2mm
ANÁLISE DE INTEGRAIS E MULTIPOLOS DO SWLS NA TRAJETÓRIA - WAM |  |  | xi [mm] | Field homogeneity profile (z = 0 mm) [T] | Field roll-off (s = 0 mm) [%] | 1st Integral over Trajectory [T.m] | Final deflection (Δx') [μrad] | 2nd Integral over Trajectory [T.m²] | Final transversal displacement (Δxf) [μm] | Normalized residual dynamic normal multipoles
|  |  | -10 | -6.2678 | -0.59234 | -0.0011209 | -112.0149 | -0.00067342 | -67.2954 | 3.017
Dynamic Integrated Multipoles [T/m^(n-1)] |  |  | -9 | -6.2763 | -0.45707 | -0.00095932 | -95.8658 | -0.00057649 | -57.6089 | 2.7522
Order | Normal | Skew | -8 | -6.2835 | -0.34342 | -0.00079807 | -79.7524 | -0.00048003 | -47.9696 | 2.4592
0 | -0.00043457 | 3.9887e-19 | -7 | -6.2895 | -0.24876 | -0.00064785 | -64.7402 | -0.00039018 | -38.9906 | 2.2483
1 | -0.2479 | 3.2667e-15 | -6 | -6.2943 | -0.17246 | -0.0005131 | -51.2749 | -0.00030953 | -30.9314 | 1.9066
2 | -33.8975 | -1.3159e-12 | -5 | -6.2979 | -0.11485 | -0.0003963 | -39.6027 | -0.0002396 | -23.9432 | 1.6411
3 | 51730.2998 | -3.5451e-10 | -4 | -6.3005 | -0.073636 | -0.00029789 | -29.7689 | -0.00018066 | -18.0536 | 1.4673
4 | 6547960.5244 | 1.6798e-07 | -3 | -6.3024 | -0.043348 | -0.00021566 | -21.5516 | -0.00013138 | -13.1286 | 1.15
5 | -3160353081.236 | 2.1182e-05 | -2 | -6.3038 | -0.020414 | -0.00015412 | -15.4018 | -9.4562e-05 | -9.4497 | 0.72821
6 | -396544715780.065 | -0.0096599 | -1 | -6.3048 | -0.0055562 | -0.00011743 | -11.7347 | -7.2751e-05 | -7.2701 | 0.60535
7 | 9.6378e+13 | -0.64489 | 0 | -6.3051 | 0 | -0.00010325 | -10.3184 | -6.4472e-05 | -6.4427 | 1
8 | 11605269710636700 | 279.7065 | 1 | -6.3049 | -0.0043996 | -0.00011183 | -11.1752 | -6.966e-05 | -6.9612 | 1.5223
9 | -1.5282e+18 | 10290.5021 | 2 | -6.304 | -0.017528 | -0.00014291 | -14.2814 | -8.8124e-05 | -8.8063 | 1.5176
10 | -1.7694e+20 | -4253046.8166 | 3 | -6.3026 | -0.039815 | -0.00019505 | -19.4916 | -0.00011922 | -11.9136 | 0.83794
11 | 1.2021e+22 | -81716895.1496 | 4 | -6.3005 | -0.073171 | -0.00026499 | -26.4803 | -0.00016115 | -16.1038 | 0.04379
12 | 1.3476e+24 | 32361307933.7283 | 5 | -6.2975 | -0.12041 | -0.00034568 | -34.5445 | -0.00020956 | -20.9416 | -0.37162
13 | -3.6978e+25 | 253906988125.384 | 6 | -6.2935 | -0.18468 | -0.00044286 | -44.2551 | -0.00026784 | -26.7657 | -0.71174
14 | -4.0401e+27 | -9.6955e+13 | 7 | -6.2884 | -0.26516 | -0.00055902 | -55.8634 | -0.00033748 | -33.7247 | -1.3563
|  |  | 8 | -6.2823 | -0.3622 | -0.00068871 | -68.8231 | -0.00041518 | -41.4893 | -1.6246
Nominal Field Multipoles (z = 0 mm) [T/m^n] |  |  | 9 | -6.275 | -0.47752 | -0.00082038 | -81.9811 | -0.00049399 | -49.3649 | -2.0042
Order | Normal | Skew | 10 | -6.2664 | -0.61481 | -0.0010766 | -107.5835 | -0.00064756 | -64.7109 | -2.28
0 | -6.3051 | 1.5658e-17
1 | -0.047478 | 3.1536e-14
2 | 310.3881 | -1.8098e-11
3 | -1597.8344 | -1.1667e-08
4 | -4084426.5 | 3.3302e-06
5 | 484243490 | 0.0011952
6 | 233900640000 | -0.2253
7 | -16795420000000 | -51.0122
8 | -4828186400000000 | 7149.236
9 | 2.5123e+17 | 1031438.9
10 | 5.1587e+19 | -115060820
11 | -1.7752e+21 | -9783233500
12 | -2.8151e+23 | 907683710000
13 | 4.8604e+24 | 34945023000000
14 | 6.241e+26 | -2780890000000000

## h0-0.2mm
ANÁLISE DE INTEGRAIS E MULTIPOLOS DO SWLS NA TRAJETÓRIA - WAM |  |  | xi [mm] | Field homogeneity profile (z = 0 mm) [T] | Field roll-off (s = 0 mm) [%] | 1st Integral over Trajectory [T.m] | Final deflection (Δx') [μrad] | 2nd Integral over Trajectory [T.m²] | Final transversal displacement (Δxf) [μm] | Normalized residual dynamic normal multipoles
|  |  | -10 | -6.3007 | -0.59937 | -0.0013001 | -129.9225 | -0.00078449 | -78.3951 | 2.4086
Dynamic Integrated Multipoles [T/m^(n-1)] |  |  | -9 | -6.3092 | -0.46558 | -0.0011246 | -112.3809 | -0.00067849 | -67.8027 | 2.2083
Order | Normal | Skew | -8 | -6.3163 | -0.35413 | -0.00095079 | -95.0137 | -0.00057385 | -57.3455 | 1.9816
0 | -0.00056895 | 2.1904e-18 | -7 | -6.3222 | -0.26149 | -0.00078889 | -78.8342 | -0.00047637 | -47.6041 | 1.8332
1 | -0.29181 | 1.1808e-15 | -6 | -6.327 | -0.18521 | -0.0006423 | -64.1852 | -0.00038804 | -38.7768 | 1.5544
2 | -23.1072 | -9.8788e-13 | -5 | -6.3309 | -0.12404 | -0.00051316 | -51.2811 | -0.00031017 | -30.9953 | 1.3661
3 | 57599.195 | -1.6152e-10 | -4 | -6.3338 | -0.077156 | -0.00040351 | -40.3234 | -0.00024399 | -24.3817 | 1.2432
4 | 5355924.582 | 1.2511e-07 | -3 | -6.336 | -0.042696 | -0.0003127 | -31.2483 | -0.00018911 | -18.8975 | 0.98045
5 | -3514489501.6731 | 9.4734e-06 | -2 | -6.3376 | -0.018529 | -0.00024399 | -24.3819 | -0.00014759 | -14.7486 | 0.65407
6 | -331597143423.335 | -0.0071797 | -1 | -6.3385 | -0.0044047 | -0.00020239 | -20.225 | -0.00012249 | -12.2406 | 0.61412
7 | 107146887734797 | -0.26849 | 0 | -6.3387 | 0 | -0.00018804 | -18.7913 | -0.0001138 | -11.3723 | 1
8 | 9778878842264630 | 210.1337 | 1 | -6.3384 | -0.0050422 | -0.00019922 | -19.9086 | -0.00012027 | -12.0184 | 1.4494
9 | -1.6989e+18 | 3945.6576 | 2 | -6.3375 | -0.018999 | -0.00022975 | -22.9589 | -0.00013812 | -13.8029 | 1.4359
10 | -1.4966e+20 | -3243882.6211 | 3 | -6.336 | -0.04335 | -0.00027741 | -27.7221 | -0.00016626 | -16.615 | 0.87879
11 | 1.3365e+22 | -29011564.642 | 4 | -6.3336 | -0.080793 | -0.00034422 | -34.3987 | -0.00020604 | -20.5895 | 0.24585
12 | 1.1424e+24 | 25061673731.3581 | 5 | -6.3304 | -0.13121 | -0.00042779 | -42.7498 | -0.00025585 | -25.5674 | -0.086335
13 | -4.1115e+25 | 84362353338.5921 | 6 | -6.3263 | -0.19559 | -0.00053175 | -53.1383 | -0.00031786 | -31.7637 | -0.36888
14 | -3.4297e+27 | -7.612e+13 | 7 | -6.3214 | -0.27397 | -0.00065218 | -65.1732 | -0.00038971 | -38.9443 | -0.88405
|  |  | 8 | -6.3154 | -0.36814 | -0.0007825 | -78.196 | -0.00046745 | -46.7125 | -1.099
Nominal Field Multipoles (z = 0 mm) [T/m^n] |  |  | 9 | -6.3083 | -0.48046 | -0.0009158 | -91.5168 | -0.00054685 | -54.6475 | -1.4018
Order | Normal | Skew | 10 | -6.2998 | -0.61445 | -0.0011796 | -117.8769 | -0.00070452 | -70.4034 | -1.6147
0 | -6.3387 | -1.1175e-17
1 | 0.003164 | 1.5471e-15
2 | 286.1384 | 1.4692e-11
3 | -158.074 | -1.3811e-09
4 | 1801793.3 | -3.0743e-06
5 | 210719710 | 0.00020375
6 | -11356406000 | 0.23446
7 | -8339966800000 | -10.4316
8 | -152492810000000 | -8245.3949
9 | 1.3739e+17 | 229482.09
10 | 4.4818e+18 | 144017910
11 | -1.0555e+21 | -2255851200
12 | -3.7633e+22 | -1213463500000
13 | 3.1095e+24 | 8122913000000
14 | 1.1247e+26 | 3929479500000000

## dcp+0.2mm
ANÁLISE DE INTEGRAIS E MULTIPOLOS DO SWLS NA TRAJETÓRIA - WAM |  |  | xi [mm] | Field homogeneity profile (z = 0 mm) [T] | Field roll-off (s = 0 mm) [%] | 1st Integral over Trajectory [T.m] | Final deflection (Δx') [μrad] | 2nd Integral over Trajectory [T.m²] | Final transversal displacement (Δxf) [μm] | Normalized residual dynamic normal multipoles
|  |  | -10 | -6.2825 | -0.5916 | -0.0019218 | -192.0513 | -0.0011539 | -115.3143 | 1.6974
Dynamic Integrated Multipoles [T/m^(n-1)] |  |  | -9 | -6.291 | -0.45762 | -0.0017502 | -174.9001 | -0.0010509 | -105.0207 | 1.6022
Order | Normal | Skew | -8 | -6.2981 | -0.34551 | -0.0015781 | -157.6969 | -0.00094779 | -94.7132 | 1.4955
0 | -0.0012201 | 4.092e-19 | -7 | -6.304 | -0.25157 | -0.0014207 | -141.9752 | -0.0008535 | -85.291 | 1.4226
1 | -0.26587 | 3.0238e-15 | -6 | -6.3089 | -0.17329 | -0.0012839 | -128.3017 | -0.0007715 | -77.0969 | 1.2942
2 | -24.6527 | -1.0588e-12 | -5 | -6.3129 | -0.11105 | -0.0011677 | -116.6922 | -0.00070185 | -70.137 | 1.2029
3 | 54592.1851 | -3.2237e-10 | -4 | -6.3158 | -0.064588 | -0.0010697 | -106.8926 | -0.00064318 | -64.2733 | 1.1419
4 | 5477274.0709 | 1.2929e-07 | -3 | -6.3179 | -0.03204 | -0.00098464 | -98.3959 | -0.00059241 | -59.1999 | 1.0211
5 | -3343728747.344 | 1.8524e-05 | -2 | -6.3192 | -0.011612 | -0.00091458 | -91.3952 | -0.00055048 | -55.0102 | 0.86931
6 | -339524168029.397 | -0.0073774 | -1 | -6.3198 | -0.0010606 | -0.00086692 | -86.6324 | -0.00052189 | -52.1533 | 0.84016
7 | 102058544693536 | -0.55075 | 0 | -6.3199 | 0 | -0.00084943 | -84.8841 | -0.00051157 | -51.1219 | 1
8 | 10027823827153900 | 213.0387 | 1 | -6.3194 | -0.0077496 | -0.00086473 | -86.413 | -0.00052083 | -52.0474 | 1.1918
9 | -1.6185e+18 | 8678.6778 | 2 | -6.3184 | -0.024097 | -0.00090406 | -90.3441 | -0.00054432 | -54.3948 | 1.1803
10 | -1.5358e+20 | -3231779.4876 | 3 | -6.3168 | -0.049166 | -0.00096263 | -96.1965 | -0.00057939 | -57.8989 | 0.92706
11 | 1.2731e+22 | -68483789.886 | 4 | -6.3146 | -0.084171 | -0.0010365 | -103.5827 | -0.0006238 | -62.3366 | 0.64184
12 | 1.1726e+24 | 24531200733.4514 | 5 | -6.3115 | -0.13233 | -0.0011238 | -112.2984 | -0.00067608 | -67.5611 | 0.49544
13 | -3.9163e+25 | 212173599466.491 | 6 | -6.3076 | -0.1948 | -0.0012263 | -122.5431 | -0.00073741 | -73.6904 | 0.37223
14 | -3.5207e+27 | -7.3319e+13 | 7 | -6.3027 | -0.27243 | -0.0013437 | -134.2796 | -0.0008077 | -80.714 | 0.13892
|  |  | 8 | -6.2968 | -0.36592 | -0.0014696 | -146.8616 | -0.00088318 | -88.2567 | 0.03599
Nominal Field Multipoles (z = 0 mm) [T/m^n] |  |  | 9 | -6.2898 | -0.47706 | -0.0016017 | -160.0586 | -0.00096243 | -96.1764 | -0.10966
Order | Normal | Skew | 10 | -6.2814 | -0.6095 | -0.0018646 | -186.3334 | -0.0011202 | -111.9449 | -0.21174
0 | -6.3199 | -9.9212e-18
1 | 0.21798 | 8.1772e-14
2 | 282.2779 | -3.5738e-11
3 | -5649.9846 | -1.4438e-08
4 | -536010.5 | 5.9828e-06
5 | 154565710 | 0.00093446
6 | 121939700000 | -0.34871
7 | -3702250000000 | -28.5674
8 | -3320521600000000 | 9475.9877
9 | 56057292000000000 | 436271.16
10 | 4.2899e+19 | -130586430
11 | -4.3976e+20 | -3229481600
12 | -2.7273e+23 | 886495430000
13 | 1.3523e+24 | 9283459800000
14 | 6.8943e+26 | -2360555400000000

## dcp-0.2mm
ANÁLISE DE INTEGRAIS E MULTIPOLOS DO SWLS NA TRAJETÓRIA - WAM |  |  | xi [mm] | Field homogeneity profile (z = 0 mm) [T] | Field roll-off (s = 0 mm) [%] | 1st Integral over Trajectory [T.m] | Final deflection (Δx') [μrad] | 2nd Integral over Trajectory [T.m²] | Final transversal displacement (Δxf) [μm] | Normalized residual dynamic normal multipoles
|  |  | -10 | -6.2815 | -0.63326 | -0.00038315 | -38.2883 | -0.00023489 | -23.4725 | -1.9299
Dynamic Integrated Multipoles [T/m^(n-1)] |  |  | -9 | -6.2903 | -0.49473 | -0.0002196 | -21.9452 | -0.000136 | -13.5903 | -1.5382
Order | Normal | Skew | -8 | -6.2976 | -0.37891 | -5.5964e-05 | -5.5925 | -3.727e-05 | -3.7245 | -1.1023
0 | 0.00029716 | 4.3225e-18 | -7 | -6.3037 | -0.28223 | 9.6415e-05 | 9.6349 | 5.4498e-05 | 5.446 | -0.79641
1 | -0.25261 | -5.381e-15 | -6 | -6.3088 | -0.20179 | 0.00023278 | 23.2624 | 0.00013664 | 13.6544 | -0.27807
2 | -27.5321 | 1.2334e-12 | -5 | -6.3129 | -0.13735 | 0.00035457 | 35.4324 | 0.00021011 | 20.9969 | 0.10307
3 | 52434.8553 | 5.5789e-10 | -4 | -6.3161 | -0.086275 | 0.00045995 | 45.9636 | 0.00027375 | 27.3563 | 0.35941
4 | 5711702.5964 | -1.3818e-07 | -3 | -6.3185 | -0.048173 | 0.00054552 | 54.5142 | 0.0003254 | 32.5171 | 0.84549
5 | -3202037541.7842 | -3.4349e-05 | -2 | -6.3202 | -0.021807 | 0.00060953 | 60.9113 | 0.00036403 | 36.3776 | 1.464
6 | -348817193939.432 | 0.0073551 | -1 | -6.3212 | -0.0054876 | 0.00065025 | 64.9799 | 0.00038871 | 38.8446 | 1.6095
7 | 9.7698e+13 | 1.0592 | 0 | -6.3215 | 0 | 0.00066641 | 66.5951 | 0.00039873 | 39.8451 | 1
8 | 10241319070141700 | -201.9134 | 1 | -6.3213 | -0.0036276 | 0.00065844 | 65.7984 | 0.00039426 | 39.3991 | 0.24134
9 | -1.5502e+18 | -16895.8988 | 2 | -6.3205 | -0.016351 | 0.00062869 | 62.826 | 0.00037683 | 37.6572 | 0.27622
10 | -1.5646e+20 | 2961704.4604 | 3 | -6.319 | -0.040242 | 0.00057757 | 57.7169 | 0.00034662 | 34.6377 | 1.2833
11 | 1.2202e+22 | 133209430.8767 | 4 | -6.3167 | -0.077325 | 0.00050574 | 50.5396 | 0.00030396 | 30.3754 | 2.4422
12 | 1.1934e+24 | -22004596166.9589 | 5 | -6.3135 | -0.1276 | 0.00041998 | 41.9693 | 0.00025296 | 25.2787 | 3.0635
13 | -3.7557e+25 | -409846623331.304 | 6 | -6.3094 | -0.19215 | 0.00031864 | 31.8425 | 0.00019261 | 19.2482 | 3.5897
14 | -3.5817e+27 | 6.4893e+13 | 7 | -6.3044 | -0.27105 | 0.00020448 | 20.4339 | 0.00012456 | 12.4473 | 4.5389
|  |  | 8 | -6.2984 | -0.36576 | 8.1915e-05 | 8.1859 | 5.1432e-05 | 5.1397 | 4.9402
Nominal Field Multipoles (z = 0 mm) [T/m^n] |  |  | 9 | -6.2912 | -0.47919 | -4.3608e-05 | -4.3578 | -2.3374e-05 | -2.3357 | 5.5081
Order | Normal | Skew | 10 | -6.2827 | -0.61516 | -0.00030149 | -30.1286 | -0.00017747 | -17.7343 | 5.9176
0 | -6.3215 | 6.8775e-18
1 | -0.079093 | 1.289e-14
2 | 291.7957 | -8.49e-12
3 | -1984.7346 | -4.4429e-09
4 | 2493037 | 1.6658e-06
5 | 271148820 | 0.00042554
6 | -40620859000 | -0.11978
7 | -9437969500000 | -17.0475
8 | 448061460000000 | 4018.5249
9 | 1.4819e+17 | 324578.65
10 | -2.3311e+18 | -67894267
11 | -1.1071e+21 | -2901571100
12 | 3.6452e+21 | 558302590000
13 | 3.199e+24 | 9750814400000
14 | 8.2991e+24 | -1769506300000000

## dcc+0.2mm
ANÁLISE DE INTEGRAIS E MULTIPOLOS DO SWLS NA TRAJETÓRIA - WAM |  |  | xi [mm] | Field homogeneity profile (z = 0 mm) [T] | Field roll-off (s = 0 mm) [%] | 1st Integral over Trajectory [T.m] | Final deflection (Δx') [μrad] | 2nd Integral over Trajectory [T.m²] | Final transversal displacement (Δxf) [μm] | Normalized residual dynamic normal multipoles
|  |  | -10 | -6.2821 | -0.59804 | -0.001228 | -122.7158 | -0.00073813 | -73.7621 | 2.6985
Dynamic Integrated Multipoles [T/m^(n-1)] |  |  | -9 | -6.2906 | -0.46403 | -0.0010611 | -106.0408 | -0.00063804 | -63.7602 | 2.4782
Order | Normal | Skew | -8 | -6.2977 | -0.35162 | -0.00089601 | -89.5392 | -0.00053921 | -53.8835 | 2.2351
0 | -0.00054215 | 1.4761e-18 | -7 | -6.3036 | -0.25755 | -0.00074339 | -74.2877 | -0.00044782 | -44.7511 | 2.0581
1 | -0.24229 | 9.6059e-16 | -6 | -6.3085 | -0.18028 | -0.00060606 | -60.5641 | -0.00036561 | -36.5359 | 1.7758
2 | -33.4846 | -6.1065e-13 | -5 | -6.3124 | -0.11961 | -0.0004865 | -48.6169 | -0.00029411 | -29.3903 | 1.5552
3 | 51526.1038 | -1.4118e-10 | -4 | -6.3152 | -0.074665 | -0.00038579 | -38.5526 | -0.0002339 | -23.3743 | 1.4077
4 | 6475123.7223 | 7.523e-08 | -3 | -6.3173 | -0.041773 | -0.00030176 | -30.1555 | -0.00018364 | -18.3514 | 1.1449
5 | -3147809132.8986 | 9.3645e-06 | -2 | -6.3187 | -0.018375 | -0.00023614 | -23.5973 | -0.00014425 | -14.4148 | 0.79914
6 | -392111860409.495 | -0.0041475 | -1 | -6.3196 | -0.0043687 | -0.00019198 | -19.1852 | -0.00011766 | -11.7578 | 0.69303
7 | 9.5987e+13 | -0.29591 | 0 | -6.3199 | 0 | -0.00017274 | -17.262 | -0.00010616 | -10.6088 | 1
8 | 11472481841475000 | 117.0164 | 1 | -6.3196 | -0.0056785 | -0.00018094 | -18.0813 | -0.00011117 | -11.1093 | 1.408
9 | -1.5219e+18 | 4719.1001 | 2 | -6.3186 | -0.020389 | -0.00021113 | -21.0983 | -0.0001293 | -12.9209 | 1.3952
10 | -1.7488e+20 | -1758850.4318 | 3 | -6.3171 | -0.04506 | -0.00026129 | -26.1106 | -0.00015937 | -15.9264 | 0.8444
11 | 1.1973e+22 | -36756706.7994 | 4 | -6.3148 | -0.080965 | -0.00033138 | -33.1155 | -0.0002014 | -20.1262 | 0.20292
12 | 1.3318e+24 | 13354512459.6234 | 5 | -6.3117 | -0.12949 | -0.00041465 | -41.4363 | -0.00025131 | -25.1141 | -0.13625
13 | -3.6834e+25 | 111154404681.628 | 6 | -6.3077 | -0.19259 | -0.00051225 | -51.1897 | -0.00030988 | -30.9668 | -0.41463
14 | -3.9924e+27 | -4.0135e+13 | 7 | -6.3028 | -0.27078 | -0.0006219 | -62.1469 | -0.00037574 | -37.5485 | -0.93505
|  |  | 8 | -6.2968 | -0.36584 | -0.00074154 | -74.1031 | -0.00044764 | -44.7335 | -1.1588
Nominal Field Multipoles (z = 0 mm) [T/m^n] |  |  | 9 | -6.2896 | -0.47938 | -0.00086708 | -86.6483 | -0.00052294 | -52.2579 | -1.4777
Order | Normal | Skew | 10 | -6.2811 | -0.61386 | -0.0011249 | -112.4108 | -0.00067747 | -67.7005 | -1.7092
0 | -6.3199 | 1.1939e-17
1 | 0.027725 | 5.9355e-15
2 | 305.7113 | -1.5121e-11
3 | 90.5762 | -2.1289e-09
4 | -1031999.5 | 3.0344e-06
5 | 180115520 | 0.00020884
6 | 92762702000 | -0.22351
7 | -8085215300000 | -8.3373
8 | -1941085500000000 | 7729.0343
9 | 1.4224e+17 | 153217.15
10 | 2.0636e+19 | -135825380
11 | -1.132e+21 | -1292732100
12 | -1.1159e+23 | 1170509400000
13 | 3.3937e+24 | 4019862000000
14 | 2.4613e+26 | -3909035500000000

## dcc-0.2mm
ANÁLISE DE INTEGRAIS E MULTIPOLOS DO SWLS NA TRAJETÓRIA - WAM |  |  | xi [mm] | Field homogeneity profile (z = 0 mm) [T] | Field roll-off (s = 0 mm) [%] | 1st Integral over Trajectory [T.m] | Final deflection (Δx') [μrad] | 2nd Integral over Trajectory [T.m²] | Final transversal displacement (Δxf) [μm] | Normalized residual dynamic normal multipoles
|  |  | -10 | -6.2853 | -0.59764 | -0.0012167 | -121.5819 | -0.00073103 | -73.0523 | 2.7154
Dynamic Integrated Multipoles [T/m^(n-1)] |  |  | -9 | -6.2938 | -0.46359 | -0.0010502 | -104.9444 | -0.00063107 | -63.0637 | 2.4896
Order | Normal | Skew | -8 | -6.3009 | -0.35116 | -0.00088486 | -88.4255 | -0.00053198 | -53.1615 | 2.2394
0 | -0.00052251 | 1.5377e-18 | -7 | -6.3068 | -0.25707 | -0.00073241 | -73.1901 | -0.00044063 | -44.0327 | 2.0602
1 | -0.25167 | -4.8954e-16 | -6 | -6.3117 | -0.17981 | -0.00059627 | -59.5855 | -0.00035917 | -35.8922 | 1.767
2 | -32.4271 | -3.256e-13 | -5 | -6.3156 | -0.11917 | -0.00047773 | -47.7402 | -0.00028836 | -28.8161 | 1.5426
3 | 52585.5781 | 4.6891e-11 | -4 | -6.3184 | -0.074266 | -0.00037581 | -37.5547 | -0.00022753 | -22.7377 | 1.3938
4 | 6362174.597 | 4.6069e-08 | -3 | -6.3205 | -0.04144 | -0.00028812 | -28.7926 | -0.00017507 | -17.4952 | 1.1206
5 | -3215320550.5542 | -2.5728e-06 | -2 | -6.322 | -0.018131 | -0.00021955 | -21.9401 | -0.00013388 | -13.3783 | 0.76301
6 | -386553563157.242 | -0.0026531 | -1 | -6.3228 | -0.0042327 | -0.00017565 | -17.5527 | -0.00010749 | -10.7414 | 0.66362
7 | 98116135161839 | 0.075498 | 0 | -6.3231 | 0 | -0.00015789 | -15.7782 | -9.6943e-05 | -9.6876 | 1
8 | 11332330322235500 | 76.5658 | 1 | -6.3227 | -0.005807 | -0.00016723 | -16.7111 | -0.00010269 | -10.262 | 1.4376
9 | -1.5562e+18 | -1235.5597 | 2 | -6.3218 | -0.020693 | -0.00019991 | -19.9768 | -0.00012237 | -12.229 | 1.4281
10 | -1.7295e+20 | -1168851.1814 | 3 | -6.3202 | -0.045526 | -0.0002523 | -25.2127 | -0.00015383 | -15.3724 | 0.85444
11 | 1.2244e+22 | 10391681.5138 | 4 | -6.3179 | -0.081637 | -0.00032177 | -32.155 | -0.00019558 | -19.5448 | 0.1892
12 | 1.3181e+24 | 8982495833.9897 | 5 | -6.3149 | -0.13037 | -0.00040334 | -40.3057 | -0.00024457 | -24.44 | -0.1594
13 | -3.7668e+25 | -34445577382.2093 | 6 | -6.3109 | -0.19371 | -0.00050008 | -49.9736 | -0.00030264 | -30.243 | -0.45018
14 | -3.9531e+27 | -2.7258e+13 | 7 | -6.3059 | -0.27215 | -0.00061018 | -60.9756 | -0.00036868 | -36.8422 | -0.99923
|  |  | 8 | -6.2999 | -0.36747 | -0.00073025 | -72.9748 | -0.00044068 | -44.0376 | -1.2361
Nominal Field Multipoles (z = 0 mm) [T/m^n] |  |  | 9 | -6.2927 | -0.48129 | -0.00085514 | -85.4549 | -0.00051549 | -51.5135 | -1.5673
Order | Normal | Skew | 10 | -6.2841 | -0.61606 | -0.0011126 | -111.1859 | -0.00066979 | -66.9326 | -1.8048
0 | -6.3231 | 8.5647e-18
1 | 0.036396 | 4.0201e-15
2 | 306.4467 | -1.1899e-11
3 | 66.8034 | -1.106e-09
4 | -1035889.3 | 2.5944e-06
5 | 180979110 | 8.2526e-05
6 | 93042172000 | -0.20495
7 | -8102037700000 | -2.5458
8 | -1948204400000000 | 7473.66
9 | 1.424e+17 | 37314.33
10 | 2.0727e+19 | -136017380
11 | -1.1328e+21 | -248137060
12 | -1.1219e+23 | 1197540800000
13 | 3.3951e+24 | 534551330000
14 | 2.4771e+26 | -4049646100000000

## r0+0.2mm
ANÁLISE DE INTEGRAIS E MULTIPOLOS DO SWLS NA TRAJETÓRIA - WAM |  |  | xi [mm] | Field homogeneity profile (z = 0 mm) [T] | Field roll-off (s = 0 mm) [%] | 1st Integral over Trajectory [T.m] | Final deflection (Δx') [μrad] | 2nd Integral over Trajectory [T.m²] | Final transversal displacement (Δxf) [μm] | Normalized residual dynamic normal multipoles
|  |  | -10 | -6.3108 | -0.60376 | -0.0033411 | -333.8759 | -0.0020052 | -200.3832 | 1.3434
Dynamic Integrated Multipoles [T/m^(n-1)] |  |  | -9 | -6.3192 | -0.47008 | -0.0031783 | -317.6133 | -0.0019074 | -190.6041 | 1.2989
Order | Normal | Skew | -8 | -6.3263 | -0.35843 | -0.0030167 | -301.4572 | -0.0018106 | -180.9302 | 1.2497
0 | -0.0026387 | 2.3816e-18 | -7 | -6.3323 | -0.26459 | -0.0028674 | -286.5407 | -0.0017211 | -171.9923 | 1.2139
1 | -0.24936 | -4.8253e-15 | -6 | -6.3373 | -0.18492 | -0.0027311 | -272.9258 | -0.0016396 | -163.8429 | 1.1572
2 | -38.3004 | 2.1482e-12 | -5 | -6.3415 | -0.11893 | -0.0026094 | -260.7577 | -0.0015668 | -156.5682 | 1.1119
3 | 52084.3265 | 4.3268e-10 | -4 | -6.3448 | -0.067383 | -0.0025071 | -250.5348 | -0.0015056 | -150.4589 | 1.0825
4 | 7091384.2687 | -2.7129e-07 | -3 | -6.3471 | -0.031926 | -0.0024254 | -242.3741 | -0.0014568 | -145.5778 | 1.0301
5 | -3176263683.3936 | -2.3158e-05 | -2 | -6.3483 | -0.011838 | -0.002366 | -236.4324 | -0.0014212 | -142.0212 | 0.95905
6 | -425415034903.317 | 0.015655 | -1 | -6.3489 | -0.002132 | -0.0023286 | -232.7024 | -0.0013989 | -139.7974 | 0.93605
7 | 9.6825e+13 | 0.62886 | 0 | -6.3491 | 0 | -0.0023144 | -231.283 | -0.0013907 | -138.9774 | 1
8 | 12399029206389300 | -458.8707 | 1 | -6.3488 | -0.0049529 | -0.002326 | -232.4378 | -0.0013979 | -139.6918 | 1.0879
9 | -1.5356e+18 | -9060.4234 | 2 | -6.3479 | -0.01812 | -0.0023583 | -235.6723 | -0.0014173 | -141.6283 | 1.0894
10 | -1.8867e+20 | 7076872.9172 | 3 | -6.3465 | -0.040569 | -0.002411 | -240.9308 | -0.0014488 | -144.7762 | 0.97707
11 | 1.2084e+22 | 66150119.0484 | 4 | -6.3444 | -0.074531 | -0.0024821 | -248.0373 | -0.0014915 | -149.0455 | 0.84338
12 | 1.4355e+24 | -54559843530.3586 | 5 | -6.3413 | -0.12269 | -0.0025683 | -256.6489 | -0.0015432 | -154.2115 | 0.77241
13 | -3.719e+25 | -192381051897.154 | 6 | -6.3373 | -0.18552 | -0.0026692 | -266.7364 | -0.0016037 | -160.2611 | 0.71482
14 | -4.3015e+27 | 165305147958918 | 7 | -6.3323 | -0.26365 | -0.0027832 | -278.1234 | -0.0016721 | -167.0948 | 0.60688
|  |  | 8 | -6.3264 | -0.35801 | -0.002905 | -290.303 | -0.0017452 | -174.4023 | 0.56307
Nominal Field Multipoles (z = 0 mm) [T/m^n] |  |  | 9 | -6.3192 | -0.47047 | -0.0030303 | -302.8187 | -0.0018202 | -181.8963 | 0.49916
Order | Normal | Skew | 10 | -6.3107 | -0.60462 | -0.0032915 | -328.9237 | -0.0019767 | -197.5301 | 0.45277
0 | -6.3491 | 2.3468e-18
1 | 0.10081 | 5.616e-14
2 | 212.571 | -5.2342e-11
3 | 1158.6494 | -5.9384e-09
4 | 5359232.8 | 9.1977e-06
5 | -445979810 | 0.00020096
6 | -66216681000 | -0.5702
7 | 16447905000000 | -3.4311
8 | -255538470000000 | 16412.394
9 | -2.5841e+17 | 44146.383
10 | 1.6133e+19 | -237842910
11 | 1.9063e+21 | -433513830
12 | -1.5516e+23 | 1685263000000
13 | -5.425e+24 | 1900780300000
14 | 4.9107e+26 | -4644362700000000

## r0-0.2mm
ANÁLISE DE INTEGRAIS E MULTIPOLOS DO SWLS NA TRAJETÓRIA - WAM |  |  | xi [mm] | Field homogeneity profile (z = 0 mm) [T] | Field roll-off (s = 0 mm) [%] | 1st Integral over Trajectory [T.m] | Final deflection (Δx') [μrad] | 2nd Integral over Trajectory [T.m²] | Final transversal displacement (Δxf) [μm] | Normalized residual dynamic normal multipoles
|  |  | -10 | -6.2512 | -0.62712 | 0.0010646 | 106.3856 | 0.00063728 | 63.6843 | 0.5362
Dynamic Integrated Multipoles [T/m^(n-1)] |  |  | -9 | -6.2598 | -0.48998 | 0.0012284 | 122.7559 | 0.00073536 | 73.4852 | 0.6024
Order | Normal | Skew | -8 | -6.267 | -0.37581 | 0.001388 | 138.7085 | 0.00083113 | 83.0561 | 0.67729
0 | 0.0016992 | 4.0826e-18 | -7 | -6.2729 | -0.28114 | 0.0015378 | 153.6726 | 0.00092087 | 92.0231 | 0.72585
1 | -0.25527 | -4.049e-15 | -6 | -6.2779 | -0.20221 | 0.0016738 | 167.2676 | 0.0010023 | 100.1592 | 0.81992
2 | -6.6238 | 9.9283e-13 | -5 | -6.2819 | -0.1376 | 0.0017939 | 179.2665 | 0.0010742 | 107.3432 | 0.87845
3 | 52246.8927 | 3.9419e-10 | -4 | -6.2853 | -0.084939 | 0.0018943 | 189.2975 | 0.0011343 | 113.3503 | 0.92119
4 | 3021054.5844 | -1.1564e-07 | -3 | -6.2877 | -0.045529 | 0.0019739 | 197.2566 | 0.0011819 | 118.113 | 1.0118
5 | -3185275861.4628 | -2.3234e-05 | -2 | -6.2894 | -0.019111 | 0.0020336 | 203.2247 | 0.0012177 | 121.6825 | 1.1139
6 | -197470595769.623 | 0.0063832 | -1 | -6.2904 | -0.0038962 | 0.0020729 | 207.1444 | 0.0012412 | 124.0323 | 1.1191
7 | 9.7056e+13 | 0.68824 | 0 | -6.2906 | 0 | 0.0020893 | 208.7868 | 0.001251 | 125.0155 | 1
8 | 5924905974336460 | -181.6262 | 1 | -6.2903 | -0.0046309 | 0.0020801 | 207.8674 | 0.0012455 | 124.4614 | 0.87647
9 | -1.5386e+18 | -10642.3739 | 2 | -6.2895 | -0.017807 | 0.0020466 | 204.5237 | 0.0012256 | 122.4736 | 0.89866
10 | -9.1433e+19 | 2746168.6211 | 3 | -6.288 | -0.041087 | 0.001992 | 199.0644 | 0.001193 | 119.2166 | 1.0764
11 | 1.2105e+22 | 82039367.2766 | 4 | -6.2858 | -0.075801 | 0.001918 | 191.664 | 0.0011486 | 114.7802 | 1.2697
12 | 7.0136e+23 | -20892528801.5679 | 5 | -6.2829 | -0.12267 | 0.0018302 | 182.8972 | 0.001096 | 109.5244 | 1.3769
13 | -3.7246e+25 | -248424943638.064 | 6 | -6.279 | -0.18509 | 0.0017277 | 172.6494 | 0.0010345 | 103.3826 | 1.4717
14 | -2.1125e+27 | 6.2729e+13 | 7 | -6.274 | -0.26411 | 0.0016127 | 161.1541 | 0.00096561 | 96.4946 | 1.6272
|  |  | 8 | -6.2679 | -0.36086 | 0.0014891 | 148.8116 | 0.00089169 | 89.1078 | 1.6974
Nominal Field Multipoles (z = 0 mm) [T/m^n] |  |  | 9 | -6.2606 | -0.47757 | 0.0013618 | 136.088 | 0.00081557 | 81.501 | 1.7941
Order | Normal | Skew | 10 | -6.2518 | -0.61697 | 0.0011058 | 110.5013 | 0.00066202 | 66.156 | 1.8654
0 | -6.2906 | 9.1771e-18
1 | 0.011309 | 1.2207e-14
2 | 282.5302 | -1.0957e-11
3 | -7579.5523 | -4.413e-09
4 | 2987260.3 | 2.0644e-06
5 | 135670880 | 0.00044081
6 | -73423413000 | -0.14198
7 | 1353857300000 | -18.216
8 | 1383811400000000 | 4564.0536
9 | -58376345000000000 | 353099.16
10 | -1.527e+19 | -74459524
11 | 5.6953e+20 | -3186806800
12 | 9.1719e+22 | 596089200000
13 | -1.8538e+24 | 10765190000000
14 | -2.2967e+26 | -1851843000000000

## transvshift
ANÁLISE DE INTEGRAIS E MULTIPOLOS DO SWLS NA TRAJETÓRIA - WAM |  |  | xi [mm] | Field homogeneity profile (z = 0 mm) [T] | Field roll-off (s = 0 mm) [%] | 1st Integral over Trajectory [T.m] | Final deflection (Δx') [μrad] | 2nd Integral over Trajectory [T.m²] | Final transversal displacement (Δxf) [μm] | Normalized residual dynamic normal multipoles
|  |  | -10 | -6.285 | -0.60737 | -0.0011476 | -114.6801 | -0.00068336 | -68.2888 | 2.7319
Dynamic Integrated Multipoles [T/m^(n-1)] |  |  | -9 | -6.2935 | -0.47248 | -0.00096972 | -96.9049 | -0.00057638 | -57.598 | 2.4803
Order | Normal | Skew | -8 | -6.301 | -0.35366 | -0.00079947 | -79.8922 | -0.00047447 | -47.4143 | 2.1932
0 | -0.00043805 | -0.0016252 | -7 | -6.3068 | -0.26281 | -0.00064476 | -64.4318 | -0.00038138 | -38.1122 | 2.0126
1 | -0.28483 | -0.14608 | -6 | -6.3113 | -0.19102 | -0.00051749 | -51.7128 | -0.00030465 | -30.4444 | 1.6511
2 | -14.7042 | 73.4327 | -5 | -6.3153 | -0.12759 | -0.00039911 | -39.8832 | -0.00023371 | -23.3547 | 1.4234
3 | 56181.9897 | 19839.4107 | -4 | -6.3184 | -0.078946 | -0.00029079 | -29.059 | -0.00016898 | -16.8863 | 1.2713
4 | 4145677.3017 | -8520110.2771 | -3 | -6.3206 | -0.044746 | -0.00020806 | -20.7915 | -0.00011949 | -11.9409 | 0.92854
5 | -3445517433.9391 | -1228099089.8172 | -2 | -6.3225 | -0.014449 | -0.00014636 | -14.626 | -8.2668e-05 | -8.2611 | 0.5198
6 | -263319922760.598 | 461622885037.331 | -1 | -6.3231 | -0.0038012 | -9.871e-05 | -9.8641 | -5.3807e-05 | -5.377 | 0.49508
7 | 105499237418812 | 3.7717e+13 | 0 | -6.3234 | 0 | -8.1735e-05 | -8.1678 | -4.3726e-05 | -4.3696 | 1
8 | 7866087430353180 | -12885632642120100 | 1 | -6.3232 | -0.0027271 | -8.9352e-05 | -8.929 | -4.8472e-05 | -4.8438 | 1.5543
9 | -1.6786e+18 | -6.0039e+17 | 2 | -6.3224 | -0.015529 | -0.00012814 | -12.8052 | -7.1835e-05 | -7.1786 | 1.5142
10 | -1.2147e+20 | 1.9143e+20 | 3 | -6.3207 | -0.042808 | -0.00016662 | -16.6506 | -9.5339e-05 | -9.5273 | 0.81386
11 | 1.3242e+22 | 4.7341e+21 | 4 | -6.3185 | -0.077007 | -0.00022895 | -22.8792 | -0.00013271 | -13.262 | 0.041478
12 | 9.3364e+23 | -1.4349e+24 | 5 | -6.3154 | -0.12572 | -0.00031553 | -31.5309 | -0.00018438 | -18.4255 | -0.36509
13 | -4.0833e+25 | -1.4585e+25 | 6 | -6.3117 | -0.18512 | -0.00042206 | -42.1765 | -0.00024824 | -24.8071 | -0.73102
14 | -2.8185e+27 | 4.2564e+27 | 7 | -6.3069 | -0.26028 | -0.00053333 | -53.2963 | -0.00031549 | -31.5271 | -1.3769
|  |  | 8 | -6.3013 | -0.34996 | -0.00065879 | -65.8334 | -0.00039074 | -39.0473 | -1.6407
Nominal Field Multipoles (z = 0 mm) [T/m^n] |  |  | 9 | -6.2939 | -0.46621 | -0.00079318 | -79.2632 | -0.0004715 | -47.1175 | -2.0456
Order | Normal | Skew | 10 | -6.2854 | -0.60154 | -0.0010527 | -105.1925 | -0.00062749 | -62.7053 | -2.3272
0 | -6.3234 | -0.051847
1 | -0.005218 | -0.01337 | [8 empty] | Deflexão vertical elevada (na ordem de 0.1 mm)
2 | 248.7165 | -119.42
3 | -604.9938 | 2804.714
4 | 5832006.5 | -2073737.6
5 | -6577029.8 | -162091370
6 | -168503540000 | 61699883000
7 | 862445770000 | 5282966100000
8 | 2192216000000000 | -677021540000000
9 | -15967952000000000 | -93514349000000000
10 | -4.8756e+18 | -2.3513e+18
11 | 1.0275e+20 | 8.1546e+20
12 | -1.0863e+23 | 8.6956e+22
13 | -1.7928e+23 | -2.7265e+24
14 | 6.1718e+26 | -4.0677e+26

## longshift
ANÁLISE DE INTEGRAIS E MULTIPOLOS DO SWLS NA TRAJETÓRIA - WAM |  |  | xi [mm] | Field homogeneity profile (z = 0 mm) [T] | Field roll-off (s = 0 mm) [%] | 1st Integral over Trajectory [T.m] | Final deflection (Δx') [μrad] | 2nd Integral over Trajectory [T.m²] | Final transversal displacement (Δxf) [μm] | Normalized residual dynamic normal multipoles
|  |  | -10 | -6.2754 | -0.59622 | -0.0012537 | -125.2798 | -0.00075059 | -75.0071 | 1.5144
Dynamic Integrated Multipoles [T/m^(n-1)] |  |  | -9 | -6.2838 | -0.46297 | -0.0010812 | -108.0498 | -0.0006471 | -64.665 | 1.3531
Order | Normal | Skew | -8 | -6.2914 | -0.34265 | -0.00092236 | -92.1723 | -0.00055224 | -55.1857 | 1.1458
0 | -0.00050128 | -3.9827e-05 | -7 | -6.2968 | -0.25732 | -0.00075954 | -75.9016 | -0.00045414 | -45.3828 | 1.0819
1 | -0.42519 | -0.0085355 | -6 | -6.3013 | -0.18563 | -0.00061682 | -61.6394 | -0.00036854 | -36.8288 | 0.75574
2 | 30.6512 | 3.8215 | -5 | -6.3051 | -0.12552 | -0.00050441 | -50.4066 | -0.00030125 | -30.1039 | 0.667
3 | 71429.9314 | 756.7278 | -4 | -6.3083 | -0.075491 | -0.00039876 | -39.8486 | -0.00023799 | -23.7828 | 0.61152
4 | -1072722.4175 | -480085.7645 | -3 | -6.3107 | -0.036781 | -0.00030276 | -30.2552 | -0.00018032 | -18.0196 | 0.28511
5 | -4373769193.3065 | -38312969.8282 | -2 | -6.3121 | -0.015815 | -0.00024405 | -24.3881 | -0.00014525 | -14.5148 | -0.016269
6 | 18284865855.7087 | 27866975957.7571 | -1 | -6.3129 | -0.0028929 | -0.00020197 | -20.1835 | -0.00011989 | -11.9806 | 0.22679
7 | 133810994197158 | 1.015e+12 | 0 | -6.3131 | 0 | -0.00019902 | -19.8886 | -0.00011819 | -11.811 | 1
8 | 36721138441017 | -818215005092383 | 1 | -6.3131 | 0.0015525 | -0.00020837 | -20.8224 | -0.00012345 | -12.3367 | 1.6551
9 | -2.1271e+18 | -14643959660728200 | 2 | -6.3123 | -0.012371 | -0.00024565 | -24.5485 | -0.0001461 | -14.6 | 1.5909
10 | -5.4955e+18 | 1.2592e+19 | 3 | -6.3104 | -0.041363 | -0.0002766 | -27.6412 | -0.00016473 | -16.4618 | 0.90795
11 | 1.6765e+22 | 1.0872e+20 | 4 | -6.3081 | -0.078197 | -0.0003376 | -33.7369 | -0.00020139 | -20.1255 | 0.23789
12 | 6.6042e+22 | -9.6696e+22 | 5 | -6.3053 | -0.12336 | -0.00043022 | -42.9921 | -0.00025675 | -25.657 | -0.090622
13 | -5.1648e+25 | -3.2364e+23 | 6 | -6.3014 | -0.18498 | -0.0005189 | -51.8547 | -0.00030991 | -30.9695 | -0.43143
14 | -2.481e+26 | 2.9166e+26 | 7 | -6.2965 | -0.26158 | -0.00063188 | -63.1444 | -0.00037749 | -37.7227 | -1.0077
|  |  | 8 | -6.2909 | -0.35052 | -0.00074909 | -74.8571 | -0.00044812 | -44.7809 | -1.2349
Nominal Field Multipoles (z = 0 mm) [T/m^n] |  |  | 9 | -6.2837 | -0.46559 | -0.0008736 | -87.2995 | -0.00052294 | -52.2584 | -1.5771
Order | Normal | Skew | 10 | -6.2751 | -0.6007 | -0.00113 | -112.9197 | -0.00067667 | -67.6203 | -1.7952
0 | -6.3132 | -0.00055498
1 | -0.16744 | 0.051074 | [8 empty] | Componente de campo Bz na ordem de 0.33 T no centro do SWLS
2 | 289.635 | 40.5702
3 | 38262.591 | -15130.593
4 | -371262.5 | -4633027.5
5 | -2501579100 | 1135247900
6 | 174375930000 | 189028640000
7 | 72268738000000 | -35127527000000
8 | -6938113000000000 | -3601677500000000
9 | -1.0339e+18 | 5.2675e+17
10 | 1.209e+20 | 3.3135e+19
11 | 7.1942e+21 | -3.8161e+21
12 | -9.7372e+23 | -1.3155e+23
13 | -1.9451e+25 | 1.073e+25
14 | 2.9687e+27 | 1.3274e+26

## rotation_x
ANÁLISE DE INTEGRAIS E MULTIPOLOS DO SWLS NA TRAJETÓRIA - WAM |  |  | xi [mm] | Field homogeneity profile (z = 0 mm) [T] | Field roll-off (s = 0 mm) [%] | 1st Integral over Trajectory [T.m] | Final deflection (Δx') [μrad] | 2nd Integral over Trajectory [T.m²] | Final transversal displacement (Δxf) [μm] | Normalized residual dynamic normal multipoles
|  |  | -10 | -6.2831 | -0.60616 | -0.0011072 | -110.6394 | -0.0010598 | -105.9022 | 3.5596
Dynamic Integrated Multipoles [T/m^(n-1)] |  |  | -9 | -6.2917 | -0.46977 | -0.00094588 | -94.5225 | -0.00096329 | -96.263 | 3.2428
Order | Normal | Skew | -8 | -6.2989 | -0.3557 | -0.00078044 | -77.99 | -0.00086482 | -86.4219 | 2.898
0 | -0.00038066 | 5.5701e-18 | -7 | -6.305 | -0.26045 | -0.00062814 | -62.7711 | -0.00077398 | -77.3443 | 2.6313
1 | -0.24236 | -3.9063e-15 | -6 | -6.3099 | -0.1819 | -0.0004919 | -49.1563 | -0.00069271 | -69.2237 | 2.2515
2 | -54.0549 | 2.2494e-13 | -5 | -6.3139 | -0.11944 | -0.00037056 | -37.0305 | -0.0006205 | -62.0068 | 1.909
3 | 51598.0503 | 3.7227e-10 | -4 | -6.3168 | -0.073034 | -0.00026329 | -26.3108 | -0.00055688 | -55.65 | 1.6967
4 | 9099597.113 | -1.9638e-08 | -3 | -6.3189 | -0.039834 | -0.00017301 | -17.2894 | -0.00050345 | -50.3102 | 1.354
5 | -3155610141.0282 | -2.2444e-05 | -2 | -6.3204 | -0.016849 | -0.00010617 | -10.6097 | -0.00046386 | -46.3543 | 0.84241
6 | -539038765067.896 | 0.00097629 | -1 | -6.3212 | -0.0037421 | -6.5544e-05 | -6.5499 | -0.00043982 | -43.9515 | 0.6103
7 | 9.6377e+13 | 0.68717 | 0 | -6.3214 | 0 | -4.8468e-05 | -4.8434 | -0.00042976 | -42.9465 | 1
8 | 15657893909024300 | -25.2843 | 1 | -6.321 | -0.0062296 | -5.4702e-05 | -5.4665 | -0.00043342 | -43.3123 | 1.6286
9 | -1.53e+18 | -10971.9694 | 2 | -6.3201 | -0.021521 | -8.3895e-05 | -8.3838 | -0.00045061 | -45.0301 | 1.6901
10 | -2.3794e+20 | 349703.7931 | 3 | -6.3185 | -0.046649 | -0.00013394 | -13.385 | -0.00048024 | -47.9909 | 0.92325
11 | 1.2046e+22 | 87014276.4823 | 4 | -6.3161 | -0.083389 | -0.00020237 | -20.2227 | -0.00052092 | -52.0564 | -0.023868
12 | 1.8092e+24 | -2443549265.7718 | 5 | -6.313 | -0.13274 | -0.0002841 | -28.3909 | -0.0005696 | -56.9205 | -0.51175
13 | -3.708e+25 | -269973540058.317 | 6 | -6.309 | -0.19646 | -0.00038235 | -38.2082 | -0.00062821 | -62.7772 | -0.89791
14 | -5.4189e+27 | 6.7625e+12 | 7 | -6.304 | -0.27487 | -0.00049445 | -49.411 | -0.00069511 | -69.4634 | -1.6829
|  |  | 8 | -6.298 | -0.36995 | -0.00061521 | -61.4781 | -0.00076711 | -76.6578 | -1.9917
Nominal Field Multipoles (z = 0 mm) [T/m^n] |  |  | 9 | -6.2908 | -0.48415 | -0.0007393 | -73.8786 | -0.00084092 | -84.0337 | -2.4412
Order | Normal | Skew | 10 | -6.2822 | -0.62044 | -0.0009952 | -99.4513 | -0.00099357 | -99.2887 | -2.765
0 | -6.3214 | 1.1503e-17
1 | 0.067344 | -2.4662e-15 | [8 empty] | Campo By assimétrico nos polos laterais
2 | 299.8587 | -1.4205e-11
3 | 866.6871 | 2.9974e-10
4 | -496773.75 | 2.7897e-06
5 | 45995408 | 2.214e-05
6 | 92982403000 | -0.20169
7 | -3776692100000 | -2.7523
8 | -2374311600000000 | 6862.6529
9 | 77942182000000000 | 84196.448
10 | 2.9761e+19 | -118861070
11 | -6.6617e+20 | -1023132300
12 | -1.859e+23 | 1009802800000
13 | 2.0756e+24 | 4347449700000
14 | 4.6477e+26 | -3319384600000000

## rotation_y
ANÁLISE DE INTEGRAIS E MULTIPOLOS DO SWLS NA TRAJETÓRIA - WAM |  |  | xi [mm] | Field homogeneity profile (z = 0 mm) [T] | Field roll-off (s = 0 mm) [%] | 1st Integral over Trajectory [T.m] | Final deflection (Δx') [μrad] | 2nd Integral over Trajectory [T.m²] | Final transversal displacement (Δxf) [μm] | Normalized residual dynamic normal multipoles
|  |  | -10 | -6.2833 | -0.61077 | -0.0012393 | -123.8449 | -0.0007135 | -71.3006 | 2.6085
Dynamic Integrated Multipoles [T/m^(n-1)] |  |  | -9 | -6.2919 | -0.47467 | -0.0010753 | -107.4525 | -0.00061901 | -61.8579 | 2.3972
Order | Normal | Skew | -8 | -6.2991 | -0.3606 | -0.00091439 | -91.376 | -0.00052636 | -52.5996 | 2.1635
0 | -0.00056364 | 1.8385e-18 | -7 | -6.3051 | -0.26494 | -0.00076406 | -76.3537 | -0.00043982 | -43.9516 | 1.9955
1 | -0.2444 | 1.8328e-15 | -6 | -6.3101 | -0.18616 | -0.00062648 | -62.6044 | -0.00036075 | -36.05 | 1.721
2 | -29.8023 | -1.4583e-12 | -5 | -6.314 | -0.12393 | -0.00050461 | -50.4257 | -0.00029088 | -29.068 | 1.5131
3 | 51523.8944 | -2.2757e-10 | -4 | -6.317 | -0.077672 | -0.00040112 | -40.0845 | -0.0002319 | -23.1745 | 1.3718
4 | 5961778.129 | 1.8588e-07 | -3 | -6.3191 | -0.043816 | -0.00031491 | -31.469 | -0.00018335 | -18.3223 | 1.1146
5 | -3141905403.0553 | 1.5022e-05 | -2 | -6.3206 | -0.019516 | -0.00024817 | -24.7997 | -0.00014653 | -14.6428 | 0.78494
6 | -361920534186.574 | -0.010393 | -1 | -6.3216 | -0.0048507 | -0.00020507 | -20.4929 | -0.00012388 | -12.3799 | 0.69531
7 | 9.575e+13 | -0.48921 | 0 | -6.3219 | 0 | -0.00018703 | -18.6897 | -0.00011632 | -11.6235 | 1
8 | 10594126004849800 | 293.7087 | 1 | -6.3216 | -0.0051144 | -0.0001949 | -19.477 | -0.0001243 | -12.4215 | 1.3905
9 | -1.5178e+18 | 8186.1642 | 2 | -6.3207 | -0.019091 | -0.00022624 | -22.6081 | -0.00014619 | -14.6091 | 1.3727
10 | -1.6151e+20 | -4379865.7622 | 3 | -6.3192 | -0.042978 | -0.00027922 | -27.9027 | -0.00018091 | -18.0781 | 0.84476
11 | 1.1939e+22 | -67285737.3555 | 4 | -6.3169 | -0.078366 | -0.00035024 | -34.9999 | -0.00022643 | -22.627 | 0.23241
12 | 1.23e+24 | 32815530490.8113 | 5 | -6.3138 | -0.1272 | -0.00043177 | -43.1471 | -0.00027834 | -27.815 | -0.098216
13 | -3.6726e+25 | 214424745176.829 | 6 | -6.3098 | -0.1912 | -0.00052775 | -52.7387 | -0.00033909 | -33.8857 | -0.37502
14 | -3.6875e+27 | -9.7119e+13 | 7 | -6.3048 | -0.26996 | -0.00063839 | -63.7948 | -0.00040879 | -40.8513 | -0.87569
|  |  | 8 | -6.2988 | -0.36506 | -0.00076045 | -75.9929 | -0.00048549 | -48.5151 | -1.095
Nominal Field Multipoles (z = 0 mm) [T/m^n] |  |  | 9 | -6.2916 | -0.4787 | -0.00088852 | -88.7908 | -0.00056598 | -56.5586 | -1.3994
Order | Normal | Skew | 10 | -6.283 | -0.61419 | -0.0011471 | -114.6291 | -0.00072366 | -72.3162 | -1.6202
0 | -6.3219 | -2.6754e-18
1 | -0.0032035 | -3.5737e-15
2 | 304.406 | 3.0776e-12
3 | -2318.7338 | 1.2178e-09
4 | -1023042.3 | -5.6715e-07
5 | 327718980 | -0.00011852
6 | 107958080000 | 0.038893
7 | -11783367000000 | 4.9913
8 | -2462698800000000 | -1274.7625
9 | 1.8748e+17 | -103595.05
10 | 2.7864e+19 | 21734354
11 | -1.4033e+21 | 1041816900
12 | -1.5783e+23 | -186923230000
13 | 4.0376e+24 | -4009908300000
14 | 3.5999e+26 | 638089450000000

## rotation_z
ANÁLISE DE INTEGRAIS E MULTIPOLOS DO SWLS NA TRAJETÓRIA - WAM |  |  | xi [mm] | Field homogeneity profile (z = 0 mm) [T] | Field roll-off (s = 0 mm) [%] | 1st Integral over Trajectory [T.m] | Final deflection (Δx') [μrad] | 2nd Integral over Trajectory [T.m²] | Final transversal displacement (Δxf) [μm] | Normalized residual dynamic normal multipoles
|  |  | -10 | -6.3318 | 0.1835 | -0.00081797 | -81.7403 | -0.00049106 | -49.072 | 4.7617
Dynamic Integrated Multipoles [T/m^(n-1)] |  |  | -9 | -6.3351 | 0.23568 | -0.00067508 | -67.4613 | -0.00040544 | -40.5165 | 4.0409
Order | Normal | Skew | -8 | -6.337 | 0.26652 | -0.00053789 | -53.7521 | -0.0003234 | -32.3174 | 3.1712
0 | -0.00010458 | 2.5099e-18 | -7 | -6.3379 | 0.2803 | -0.00041644 | -41.6149 | -0.00025078 | -25.0612 | 2.7546
1 | -0.32695 | -2.0973e-15 | -6 | -6.3379 | 0.2799 | -0.00031234 | -31.2121 | -0.00018857 | -18.8436 | 1.5689
2 | -12.928 | -9.2229e-14 | -5 | -6.337 | 0.26568 | -0.00022557 | -22.541 | -0.00013669 | -13.66 | 0.9622
3 | 57175.4679 | 2.3459e-10 | -4 | -6.3351 | 0.23616 | -0.00015756 | -15.7451 | -9.599e-05 | -9.5924 | 0.66678
4 | 4045137.1554 | 2.5151e-08 | -3 | -6.3324 | 0.19247 | -0.00010927 | -10.919 | -6.7039e-05 | -6.6993 | -0.44207
5 | -3494661462.8445 | -1.5098e-05 | -2 | -6.3289 | 0.1377 | -8.4227e-05 | -8.4169 | -5.2115e-05 | -5.2079 | -1.8095
6 | -258886311361.921 | -0.0018384 | -1 | -6.3248 | 0.073309 | -8.5797e-05 | -8.5738 | -5.3271e-05 | -5.3235 | -1.5247
7 | 106646876292589 | 0.47961 | 0 | -6.3202 | 0 | -0.00011278 | -11.2704 | -6.965e-05 | -6.9602 | 1
8 | 7730043296318000 | 60.9468 | 1 | -6.315 | -0.082552 | -0.00016395 | -16.3839 | -0.00010035 | -10.0279 | 3.6994
9 | -1.6921e+18 | -7841.9057 | 2 | -6.3092 | -0.17383 | -0.00023443 | -23.4269 | -0.00014249 | -14.2389 | 3.8419
10 | -1.1909e+20 | -1013745.8225 | 3 | -6.3028 | -0.27497 | -0.00032125 | -32.1033 | -0.00019448 | -19.4342 | 1.1658
11 | 1.3317e+22 | 63261710.297 | 4 | -6.2957 | -0.38714 | -0.00042401 | -42.3714 | -0.00025618 | -25.6001 | -1.8148
12 | 9.1271e+23 | 8235301454.5986 | 5 | -6.2879 | -0.51175 | -0.00053924 | -53.8867 | -0.00032537 | -32.5142 | -3.2184
13 | -4.0982e+25 | -198835444579.077 | 6 | -6.279 | -0.6514 | -0.00066987 | -66.9404 | -0.00040374 | -40.3459 | -4.4011
14 | -2.7476e+27 | -2.5948e+13 | 7 | -6.2691 | -0.80785 | -0.00081289 | -81.2332 | -0.0004895 | -48.9164 | -6.7522
|  |  | 8 | -6.258 | -0.98335 | -0.00096208 | -96.1418 | -0.00057892 | -57.8519 | -7.5221
Nominal Field Multipoles (z = 0 mm) [T/m^n] |  |  | 9 | -6.2456 | -1.1797 | -0.0011106 | -110.9836 | -0.00066794 | -66.7482 | -8.7451
Order | Normal | Skew | 10 | -6.2318 | -1.3994 | -0.0014437 | -144.2685 | -0.0008678 | -86.7199 | -9.5028
0 | -6.3202 | 5.326e-18
1 | 4.9081 | 2.7029e-14 | [8 empty] | Roll-off deslocado em 6.5 mm do eixo longitudinal
2 | 278.581 | -6.2664e-12
3 | 4785.4572 | -9.7527e-09
4 | 483980.75 | 1.1781e-06
5 | -369490150 | 0.00097794
6 | 69298553000 | -0.081612
7 | 10098366000000 | -41.0327
8 | -2102667000000000 | 2651.8042
9 | -1.232e+17 | 818889.28
10 | 2.8667e+19 | -43630024
11 | 7.1328e+20 | -7681656100
12 | -1.8946e+23 | 351441170000
13 | -1.6007e+24 | 27132534000000
14 | 4.9475e+26 | -1098122500000000

## standard
ANÁLISE DE INTEGRAIS E MULTIPOLOS DO SWLS NA TRAJETÓRIA - WAM |  |  | xi [mm] | Field homogeneity profile (z = 0 mm) [T] | Field roll-off (s = 0 mm) [%] | 1st Integral over Trajectory [T.m] | Final deflection (Δx') [μrad] | 2nd Integral over Trajectory [T.m²] | Final transversal displacement (Δxf) [μm] | Normalized residual dynamic normal multipoles
|  |  | -10 | -6.2789 | -0.36776 | 0.00088859 | 88.7978 | 0.0005348 | 53.4435 | 0.5483
Dynamic Integrated Multipoles [T/m^(n-1)] |  |  | -9 | -6.288 | -0.22358 | 0.0010358 | 103.5108 | 0.00062289 | 62.2465 | 0.61879
Order | Normal | Skew | -8 | -6.2952 | -0.10958 | 0.0011839 | 118.3098 | 0.00071164 | 71.1147 | 0.70013
0 | 0.0015356 | -3.1669e-05 | -7 | -6.3008 | -0.020936 | 0.0013251 | 132.4205 | 0.00079625 | 79.5701 | 0.74827
1 | -0.29492 | -0.0016726 | -6 | -6.3049 | 0.045166 | 0.0014569 | 145.5933 | 0.00087526 | 87.4653 | 0.85497
2 | 0.044446 | 0.44103 | -5 | -6.3077 | 0.088857 | 0.0015777 | 157.6588 | 0.00094761 | 94.6956 | 0.91335
3 | 56197.6361 | 115.6738 | -4 | -6.3089 | 0.10861 | 0.001686 | 168.484 | 0.0010125 | 101.184 | 0.95599
4 | 2117176.8645 | -50373.7703 | -3 | -6.3085 | 0.10174 | 0.0017805 | 177.9245 | 0.0010692 | 106.8431 | 1.0598
5 | -3418379872.6188 | -6525782.5464 | -2 | -6.3064 | 0.068073 | 0.0018567 | 185.5403 | 0.0011149 | 111.4105 | 1.1712
6 | -145144013479.87 | 2824717196.6577 | -1 | -6.3033 | 0.01956 | 0.001905 | 190.3699 | 0.0011439 | 114.311 | 1.1589
7 | 104176371865866 | 189652343277.703 | 0 | -6.3021 | 0 | 0.0019179 | 191.6551 | 0.0011515 | 115.0715 | 1
8 | 4427941744229000 | -8.1186e+13 | 1 | -6.3033 | 0.018832 | 0.0018978 | 189.6463 | 0.0011394 | 113.8658 | 0.8437
9 | -1.6516e+18 | -2926296524918950 | 2 | -6.3062 | 0.064762 | 0.0018536 | 185.2298 | 0.0011129 | 111.2126 | 0.8624
10 | -6.8901e+19 | 1.2312e+18 | 3 | -6.3085 | 0.10143 | 0.0017934 | 179.2209 | 0.0010768 | 107.6026 | 1.0591
11 | 1.2992e+22 | 2.2599e+19 | 4 | -6.3089 | 0.10869 | 0.0017211 | 171.9945 | 0.0010333 | 103.2607 | 1.2714
12 | 5.3092e+23 | -9.3678e+21 | 5 | -6.3077 | 0.088587 | 0.0016377 | 163.6608 | 0.00098322 | 98.2543 | 1.3902
13 | -3.9969e+25 | -6.8519e+22 | 6 | -6.3049 | 0.044777 | 0.0015447 | 154.3643 | 0.00092732 | 92.6679 | 1.5028
14 | -1.6034e+27 | 2.8107e+25 | 7 | -6.3008 | -0.020868 | 0.0014447 | 144.3701 | 0.00086722 | 86.6626 | 1.6867
|  |  | 8 | -6.2952 | -0.10949 | 0.0013413 | 134.0339 | 0.00080506 | 80.4501 | 1.776
Nominal Field Multipoles (z = 0 mm) [T/m^n] |  |  | 9 | -6.288 | -0.22339 | 0.0012395 | 123.861 | 0.00074385 | 74.334 | 1.891
Order | Normal | Skew | 10 | -6.279 | -0.36722 | 0.001007 | 100.6267 | 0.00060416 | 60.3746 | 1.9691
0 | -6.302 | -5.4692e-05
1 | 0.069557 | -0.001302 | [8 empty] | Roll-off com vale no eixo longitudinal
2 | -1400.6048 | -4.2583
3 | -12078.256 | 234.7857
4 | 101482590 | 477766.06
5 | 750775180 | -11509686
6 | -3551697300000 | -23064135000
7 | -22023862000000 | 294989100000
8 | 73660653000000000 | 571520950000000
9 | 3.3094e+17 | -4055775700000000
10 | -8.7439e+20 | -7.5537e+18
11 | -2.4652e+21 | 2.8258e+19
12 | 5.482e+24 | 5.0646e+22
13 | 7.211e+24 | -7.8214e+22
14 | -1.4042e+28 | -1.3538e+26

## Comparacao
Change | B (Xi=0mm, Z=0mm) [T] | 1st Integral over Trajectory [T.m] | 2nd Integral over Trajectory [T.m²] | Integral (Normal Dipole) [T.m] | Integral (Normal Quadrupole) [T] | Integral (Normal Sextupole) [T/m] | Diff B (Xi=0mm, Z=0mm) [T] | Abs 1st Integral [T.m] | Other Observations | Abs 2nd Integral [T.m²]
Model 8 | -6.32 | -0.00013282 | -7.9251e-05 | -0.00048567 | -0.24617 | -32.1539 | 0 | 0.00013282 |  | 7.9251e-05
59turns/layer | -6.315 | 0.0020943 | 0.00013221 | -0.00013062 | -0.24355 | -35.7802 | 0.0050512 | 0.0020943 |  | 0.00013221
gap-0.2mm | -6.3691 | -0.00046493 | -0.00028122 | -0.00086813 | -0.25787 | -27.6207 | 0.049084 | 0.00046493 |  | 0.00028122
gap+0.2mm | -6.2743 | 0.00022808 | 0.00013221 | -0.00013062 | -0.24355 | -35.7802 | 0.04569 | 0.00022808 |  | 0.00013221
gapside-0.2mm | -6.3219 | 0.00035707 | 0.00020937 | -4.8374e-05 | -0.25974 | -25.2886 | 0.0018596 | 0.00035707 |  | 0.00020937
gapside+0.2mm | -6.321 | -0.00057372 | -0.00034637 | -0.00094164 | -0.24866 | -33.488 | 0.00095605 | 0.00057372 |  | 0.00034637
w0-0.2mm | -6.3222 | 0.00054259 | 0.00032323 | 0.00018823 | -0.25288 | -28.4233 | 0.0021595 | 0.00054259 |  | 0.00032323
w0+0.2mm | -6.3211 | -0.00081575 | -0.00049179 | -0.001156 | -0.24875 | -31.9886 | 0.0010257 | 0.00081575 |  | 0.00049179
h0-0.2mm | -6.3387 | -0.00018804 | -0.0001138 | -0.00056895 | -0.29181 | -23.1072 | 0.018708 | 0.00018804 |  | 0.0001138
h0+0.2mm | -6.3051 | -0.00010325 | -6.4472e-05 | -0.00043457 | -0.2479 | -33.8975 | 0.014892 | 0.00010325 |  | 6.4472e-05
dcp-0.2mm | -6.3215 | 0.00066641 | 0.00039873 | 0.00029716 | -0.25261 | -27.5321 | 0.0015128 | 0.00066641 |  | 0.00039873
dcp+0.2mm | -6.3199 | -0.00084943 | -0.00051157 | -0.0012201 | -0.26587 | -24.6527 | 0.00012536 | 0.00084943 |  | 0.00051157
dcc-0.2mm | -6.3231 | -0.00015789 | -9.6943e-05 | -0.00052251 | -0.25167 | -32.4271 | 0.0030731 | 0.00015789 |  | 9.6943e-05
dcc+0.2mm | -6.3199 | -0.00017274 | -0.00010616 | -0.00054215 | -0.24229 | -33.4846 | 0.00011642 | 0.00017274 |  | 0.00010616
r0-0.2mm | -6.2906 | 0.0020893 | 0.001251 | 0.0016992 | -0.25527 | -6.6238 | 0.029425 | 0.0020893 |  | 0.001251
r0+0.2mm | -6.3491 | -0.0023144 | -0.0013907 | -0.0026387 | -0.24936 | -38.3004 | 0.029057 | 0.0023144 |  | 0.0013907
transvshift | -6.3234 | -8.1735e-05 | -4.3726e-05 | -0.00043805 | -0.28483 | -14.7042 | 0.0033631 | 8.1735e-05 | Deflexão vertical elevada (na ordem de 0.1 mm) | 4.3726e-05
longshift | -6.3131 | -0.00019902 | -0.00011819 | -0.00050128 | -0.42519 | 30.6512 | 0.0069754 | 0.00019902 | Componente de campo Bz na ordem de 0.33 T no centro do SWLS | 0.00011819
rotation_x | -6.3214 | -4.8468e-05 | -0.00042976 | -0.00038066 | -0.24236 | -54.0549 | 0.0013886 | 4.8468e-05 | Campo By assimétrico nos polos laterais | 0.00042976
rotation_y | -6.3219 | -0.00018703 | -0.00011632 | -0.00056364 | -0.2444 | -29.8023 | 0.0018475 | 0.00018703 |  | 0.00011632
rotation_z | -6.3202 | -0.00011278 | -6.965e-05 | -0.00010458 | -0.32695 | -12.928 | 0.00017259 | 0.00011278 | Roll-off deslocado em 6.5 mm do eixo longitudinal | 6.965e-05
standard | -6.3021 | 0.0019179 | 0.0011515 | 0.0015356 | -0.29492 | 0.044446 | 0.017931 | 0.0019179 | Roll-off com vale no eixo longitudinal (resultado da fixação local) | 0.0011515